## README
APW 2026/27 – Six-way shuttle warehouse: parametric model workbook
What this is
Analytical model of the 45×30×20 m warehouse with six-way shuttles and lifts, with the parameters N_C, N_L, N_T, number of lifts, f and the ABC split as inputs.
It reproduces the numbers of the guide document and lets you run the sweeps for the presentation.
How to use
1. Go to Inputs and edit only the blue cells on yellow background (data from the assignment and my assumptions are labelled).
2. Read the results in Model (design, capacity, shuttle cycle, lifts, fleet, checks).
3. Sweeps shows D/W, number of lifts, peak factor and honeycombing sweeps with two charts.
4. DES_validation compares the analytical model with the discrete-event simulation (Python script, static values).
Sheets
Inputs – parameters. Model – results and checks. Sweeps – parametric studies. Tiers and Lift_grid – helper calculations. DES_validation – simulation results.
Colour code
Blue text on yellow = input. Black = formula. Blue text without fill (DES_validation) = hard-coded results from the Python script.
Model in one paragraph
Travel time uses a trapezoidal speed profile. Shuttle cycle = 2·25 s + 2·4 s + 2·(mean aisle leg to the nearest lift) + 2·(mean in-lane leg with honeycombing f).
Lift cycle (single command) = 7 s + interface + 2·travel(h) + 2·positioning, averaged over tiers; tier 1 is at ground level and does not use the lift.
Lifts are equally spaced at (2k−1)L/(2n); the mean aisle distance is L/(4n). Utilization = rate × cycle / (3600 × number of resources).
Differences between Excel and the Python script
Excel integrates the speed profile over a continuous aisle; Python enumerates the N_L lanes: the shuttle cycle differs by less than 0.1 s.
Only the Python script contains the discrete-event simulation (queues, relocations, lift failures).
Assumptions to confirm with the professor
A1 pitch 1.25 × 0.85 m; A2 vertical pitch 1.85 m (150 mm read as rail/beam); A3 generic six-way shuttle; A4 single-command cycles; A5 f = 0.2; A6 tier 1 at ground level; A7 pallets of 1000 kg.

## Inputs
INPUTS – edit only the blue cells on yellow background
Parameter | Value | Unit | Note / source
Shuttle kinematics (assignment data)
Shuttle max speed | 1.4 | m/s | Assignment slide 'Kinematic parameters'
Shuttle acceleration = deceleration | 0.5 | m/s² | Assignment
Direction change time | 4 | s | Assignment ('transit time')
Shuttle load/unload time (rack / conveyor) | 25 | s | Assignment
Lift kinematics (assignment data)
Lift max speed | 1 | m/s | Assignment
Lift acceleration | 0.7 | m/s² | Assignment
Lift positioning time | 1 | s | Assignment
Lift load/unload with chain conveyor | 7 | s | Assignment
Lift load/unload with shuttle | 25 | s | Assignment
Lift interface at the tiers | Shuttle |  | 'Shuttle' = 25 s hand-over; 'Chain' = chain conveyor at each tier (7 s)
Geometry
Position pitch across lanes (u_w) | 0.85 | m | ASSUMPTION A1: pallet 800 + 50 mm clearance
Position pitch along lane (u_d) | 1.25 | m | ASSUMPTION A1: pallet 1200 + 50 mm clearance
Vertical pitch (u_h) | 1.85 | m | ASSUMPTION A2: 1700 + 150 mm (to confirm with professor)
Building height | 20 | m | Assignment
Building length | 45 | m | Assignment
Building width | 30 | m | Assignment
Cross-aisle width | 1.5 | m | ASSUMPTION: shuttle 1045 x 890 mm + clearance
Offset aisle centre -> first slot / lift | 1 | m | ASSUMPTION (as in the guide document)
Design variables
N_C – positions per lane (depth) | 6 | pos | Assignment: 6 unit loads per SKU
N_L – lanes per side of the cross-aisle | 44 | lanes | Design choice (aisle length = N_L x u_w)
N_T – number of tiers (max 20) | 10 | tiers | 20 m / 1.85 m = 10.8 -> 10
Number of lifts | 3 | lifts | Design choice (N+1)
Lift layout along the aisle | Equispaced |  | 'Equispaced' = (2k-1)L/(2n); 'End' = single lift at the aisle end
Honeycombing factor f | 0.2 | - | ASSUMPTION A5 (paper tests 0 - 0.2)
Lanes replaced by each lift shaft | 3 | lanes | ASSUMPTION (one side of the aisle)
Average fill ratio | 85% | - | ASSUMPTION
Required capacity | 4000 | pallets | Assignment (> 4000)
Flows (assignment data)
Inbound rate (24 h/day) | 40 | pallets/h | Assignment
Outbound rate (16 h/day) | 60 | pallets/h | Assignment
Peak design factor | 1 | x | 1.25 = +25 % margin
Inbound hours per day | 24 | h | Assignment
Outbound hours per day | 16 | h | Assignment
ABC distribution of transactions over tiers
Distribution used by the model | ABC |  | 'ABC' (A in lowest tiers) or 'Uniform'
Tiers for class A | 2 | tiers | Lowest tiers (near ground)
Tiers for class B | 3 | tiers | Next tiers; remaining tiers = class C
Share of transactions class A | 80% | - | 80/15/5 rule
Share of transactions class B | 15% | -
Share of transactions class C | 5% | -
Energy, targets, sweeps
Pallet mass for energy | 1000 | kg | ASSUMPTION A7 (upper bound)
Target max utilization | 75% | - | Paper validates 70-90 %
Spare shuttles (failures, battery rotation) | 2 | shuttles | Design choice
Sweep: N_C x N_L per side per tier | 240 | pos | 480 positions per tier (D/W sweep)
Shuttles assigned per tier (can be fractional for pooled/roaming shuttles)
Tier | Shuttles assigned |  | Note
1 | 2 |  | Tiers 1-2: 2 shuttles each (class A, ABC); tiers 3-5: 1 each
2 | 2
3 | 1
4 | 1
5 | 1
6 | 0.4 |  | Tiers 6-10: 2 roaming shuttles shared = 0.4 per tier
7 | 0.4
8 | 0.4
9 | 0.4
10 | 0.4
11 | 0
12 | 0
13 | 0
14 | 0
15 | 0
16 | 0
17 | 0
18 | 0
19 | 0
20 | 0

## Tiers
TIER TABLE (helper sheet – formulas only)
Tier | Active | Height h (m) | p Uniform | p ABC | p selected | Lift travel t(h) (s) | Lift single cycle (s) | q Uniform (tiers ≥2) | q ABC (tiers ≥2) | Tier load (tx/h) | Shuttles assigned | Shuttle utilization | Status
1 | 1 | 0 | 10% | 40% | 40% | 0 | 0 | 0% | 0% | 40 | 2 | 45.38% | OK
2 | 1 | 1.85 | 10% | 40% | 40% | 3.2786 | 40.5571 | 11.11% | 66.67% | 40 | 2 | 45.38% | OK
3 | 1 | 3.7 | 10% | 5% | 5% | 5.1286 | 44.2571 | 11.11% | 8.333% | 5 | 1 | 11.35% | OK
4 | 1 | 5.55 | 10% | 5% | 5% | 6.9786 | 47.9571 | 11.11% | 8.333% | 5 | 1 | 11.35% | OK
5 | 1 | 7.4 | 10% | 5% | 5% | 8.8286 | 51.6571 | 11.11% | 8.333% | 5 | 1 | 11.35% | OK
6 | 1 | 9.25 | 10% | 1% | 1% | 10.6786 | 55.3571 | 11.11% | 1.667% | 1 | 0.4 | 5.673% | OK
7 | 1 | 11.1 | 10% | 1% | 1% | 12.5286 | 59.0571 | 11.11% | 1.667% | 1 | 0.4 | 5.673% | OK
8 | 1 | 12.95 | 10% | 1% | 1% | 14.3786 | 62.7571 | 11.11% | 1.667% | 1 | 0.4 | 5.673% | OK
9 | 1 | 14.8 | 10% | 1% | 1% | 16.2286 | 66.4571 | 11.11% | 1.667% | 1 | 0.4 | 5.673% | OK
10 | 1 | 16.65 | 10% | 1% | 1% | 18.0786 | 70.1571 | 11.11% | 1.667% | 1 | 0.4 | 5.673% | OK
11 | 0 | 0 | 0% | 0% | 0% | 0 | 0 | 0% | 0% | 0 | 0
12 | 0 | 0 | 0% | 0% | 0% | 0 | 0 | 0% | 0% | 0 | 0
13 | 0 | 0 | 0% | 0% | 0% | 0 | 0 | 0% | 0% | 0 | 0
14 | 0 | 0 | 0% | 0% | 0% | 0 | 0 | 0% | 0% | 0 | 0
15 | 0 | 0 | 0% | 0% | 0% | 0 | 0 | 0% | 0% | 0 | 0
16 | 0 | 0 | 0% | 0% | 0% | 0 | 0 | 0% | 0% | 0 | 0
17 | 0 | 0 | 0% | 0% | 0% | 0 | 0 | 0% | 0% | 0 | 0
18 | 0 | 0 | 0% | 0% | 0% | 0 | 0 | 0% | 0% | 0 | 0
19 | 0 | 0 | 0% | 0% | 0% | 0 | 0 | 0% | 0% | 0 | 0
20 | 0 | 0 | 0% | 0% | 0% | 0 | 0 | 0% | 0% | 0 | 0
Sum / check |  |  | 100% | 100% | 100% |  |  |  |  | 100 | 9

## Lift_grid
DUAL-COMMAND LIFT CYCLE GRID (helper sheet): weight q_i·q_j·T_dual(i,j), tiers ≥ 2
Uniform distribution
|  | tier j → | 1 | 2 | 3 | 4 | 5 | 6 | 7 | 8 | 9 | 10 | 11 | 12 | 13 | 14 | 15 | 16 | 17 | 18 | 19 | 20
|  | h_j (m) | 0 | 1.85 | 3.7 | 5.55 | 7.4 | 9.25 | 11.1 | 12.95 | 14.8 | 16.65 | 0 | 0 | 0 | 0 | 0 | 0 | 0 | 0 | 0 | 0
|  | q_j | 0% | 11.11% | 11.11% | 11.11% | 11.11% | 11.11% | 11.11% | 11.11% | 11.11% | 11.11% | 0% | 0% | 0% | 0% | 0% | 0% | 0% | 0% | 0% | 0%
tier i | h_i (m) | q_i
1 | 0 | 0% | 0 | 0 | 0 | 0 | 0 | 0 | 0 | 0 | 0 | 0 | 0 | 0 | 0 | 0 | 0 | 0 | 0 | 0 | 0 | 0
2 | 1.85 | 11.11% | 0 | 0.90811 | 0.97143 | 1.0171 | 1.0628 | 1.1085 | 1.1541 | 1.1998 | 1.2455 | 1.2912 | 0 | 0 | 0 | 0 | 0 | 0 | 0 | 0 | 0 | 0
3 | 3.7 | 11.11% | 0 | 0.97143 | 0.95379 | 1.0171 | 1.0628 | 1.1085 | 1.1541 | 1.1998 | 1.2455 | 1.2912 | 0 | 0 | 0 | 0 | 0 | 0 | 0 | 0 | 0 | 0
4 | 5.55 | 11.11% | 0 | 1.0171 | 1.0171 | 0.99947 | 1.0628 | 1.1085 | 1.1541 | 1.1998 | 1.2455 | 1.2912 | 0 | 0 | 0 | 0 | 0 | 0 | 0 | 0 | 0 | 0
5 | 7.4 | 11.11% | 0 | 1.0628 | 1.0628 | 1.0628 | 1.0451 | 1.1085 | 1.1541 | 1.1998 | 1.2455 | 1.2912 | 0 | 0 | 0 | 0 | 0 | 0 | 0 | 0 | 0 | 0
6 | 9.25 | 11.11% | 0 | 1.1085 | 1.1085 | 1.1085 | 1.1085 | 1.0908 | 1.1541 | 1.1998 | 1.2455 | 1.2912 | 0 | 0 | 0 | 0 | 0 | 0 | 0 | 0 | 0 | 0
7 | 11.1 | 11.11% | 0 | 1.1541 | 1.1541 | 1.1541 | 1.1541 | 1.1541 | 1.1365 | 1.1998 | 1.2455 | 1.2912 | 0 | 0 | 0 | 0 | 0 | 0 | 0 | 0 | 0 | 0
8 | 12.95 | 11.11% | 0 | 1.1998 | 1.1998 | 1.1998 | 1.1998 | 1.1998 | 1.1998 | 1.1822 | 1.2455 | 1.2912 | 0 | 0 | 0 | 0 | 0 | 0 | 0 | 0 | 0 | 0
9 | 14.8 | 11.11% | 0 | 1.2455 | 1.2455 | 1.2455 | 1.2455 | 1.2455 | 1.2455 | 1.2455 | 1.2279 | 1.2912 | 0 | 0 | 0 | 0 | 0 | 0 | 0 | 0 | 0 | 0
10 | 16.65 | 11.11% | 0 | 1.2912 | 1.2912 | 1.2912 | 1.2912 | 1.2912 | 1.2912 | 1.2912 | 1.2912 | 1.2735 | 0 | 0 | 0 | 0 | 0 | 0 | 0 | 0 | 0 | 0
11 | 0 | 0% | 0 | 0 | 0 | 0 | 0 | 0 | 0 | 0 | 0 | 0 | 0 | 0 | 0 | 0 | 0 | 0 | 0 | 0 | 0 | 0
12 | 0 | 0% | 0 | 0 | 0 | 0 | 0 | 0 | 0 | 0 | 0 | 0 | 0 | 0 | 0 | 0 | 0 | 0 | 0 | 0 | 0 | 0
13 | 0 | 0% | 0 | 0 | 0 | 0 | 0 | 0 | 0 | 0 | 0 | 0 | 0 | 0 | 0 | 0 | 0 | 0 | 0 | 0 | 0 | 0
14 | 0 | 0% | 0 | 0 | 0 | 0 | 0 | 0 | 0 | 0 | 0 | 0 | 0 | 0 | 0 | 0 | 0 | 0 | 0 | 0 | 0 | 0
15 | 0 | 0% | 0 | 0 | 0 | 0 | 0 | 0 | 0 | 0 | 0 | 0 | 0 | 0 | 0 | 0 | 0 | 0 | 0 | 0 | 0 | 0
16 | 0 | 0% | 0 | 0 | 0 | 0 | 0 | 0 | 0 | 0 | 0 | 0 | 0 | 0 | 0 | 0 | 0 | 0 | 0 | 0 | 0 | 0
17 | 0 | 0% | 0 | 0 | 0 | 0 | 0 | 0 | 0 | 0 | 0 | 0 | 0 | 0 | 0 | 0 | 0 | 0 | 0 | 0 | 0 | 0
18 | 0 | 0% | 0 | 0 | 0 | 0 | 0 | 0 | 0 | 0 | 0 | 0 | 0 | 0 | 0 | 0 | 0 | 0 | 0 | 0 | 0 | 0
19 | 0 | 0% | 0 | 0 | 0 | 0 | 0 | 0 | 0 | 0 | 0 | 0 | 0 | 0 | 0 | 0 | 0 | 0 | 0 | 0 | 0 | 0
20 | 0 | 0% | 0 | 0 | 0 | 0 | 0 | 0 | 0 | 0 | 0 | 0 | 0 | 0 | 0 | 0 | 0 | 0 | 0 | 0 | 0 | 0
Mean dual cycle (s) = SUM of grid |  |  | 1: 95.1085
ABC distribution
|  | tier j → | 1 | 2 | 3 | 4 | 5 | 6 | 7 | 8 | 9 | 10 | 11 | 12 | 13 | 14 | 15 | 16 | 17 | 18 | 19 | 20
|  | h_j (m) | 0 | 1.85 | 3.7 | 5.55 | 7.4 | 9.25 | 11.1 | 12.95 | 14.8 | 16.65 | 0 | 0 | 0 | 0 | 0 | 0 | 0 | 0 | 0 | 0
|  | q_j | 0% | 66.67% | 8.333% | 8.333% | 8.333% | 1.667% | 1.667% | 1.667% | 1.667% | 1.667% | 0% | 0% | 0% | 0% | 0% | 0% | 0% | 0% | 0% | 0%
tier i | h_i (m) | q_i
1 | 0 | 0% | 0 | 0 | 0 | 0 | 0 | 0 | 0 | 0 | 0 | 0 | 0 | 0 | 0 | 0 | 0 | 0 | 0 | 0 | 0 | 0
2 | 1.85 | 66.67% | 0 | 32.6921 | 4.3714 | 4.577 | 4.7825 | 0.99762 | 1.0387 | 1.0798 | 1.121 | 1.1621 | 0 | 0 | 0 | 0 | 0 | 0 | 0 | 0 | 0 | 0
3 | 3.7 | 8.333% | 0 | 4.3714 | 0.53651 | 0.57212 | 0.59782 | 0.1247 | 0.12984 | 0.13498 | 0.14012 | 0.14526 | 0 | 0 | 0 | 0 | 0 | 0 | 0 | 0 | 0 | 0
4 | 5.55 | 8.333% | 0 | 4.577 | 0.57212 | 0.5622 | 0.59782 | 0.1247 | 0.12984 | 0.13498 | 0.14012 | 0.14526 | 0 | 0 | 0 | 0 | 0 | 0 | 0 | 0 | 0 | 0
5 | 7.4 | 8.333% | 0 | 4.7825 | 0.59782 | 0.59782 | 0.5879 | 0.1247 | 0.12984 | 0.13498 | 0.14012 | 0.14526 | 0 | 0 | 0 | 0 | 0 | 0 | 0 | 0 | 0 | 0
6 | 9.25 | 1.667% | 0 | 0.99762 | 0.1247 | 0.1247 | 0.1247 | 0.024544 | 0.025968 | 0.026996 | 0.028024 | 0.029052 | 0 | 0 | 0 | 0 | 0 | 0 | 0 | 0 | 0 | 0
7 | 11.1 | 1.667% | 0 | 1.0387 | 0.12984 | 0.12984 | 0.12984 | 0.025968 | 0.025571 | 0.026996 | 0.028024 | 0.029052 | 0 | 0 | 0 | 0 | 0 | 0 | 0 | 0 | 0 | 0
8 | 12.95 | 1.667% | 0 | 1.0798 | 0.13498 | 0.13498 | 0.13498 | 0.026996 | 0.026996 | 0.026599 | 0.028024 | 0.029052 | 0 | 0 | 0 | 0 | 0 | 0 | 0 | 0 | 0 | 0
9 | 14.8 | 1.667% | 0 | 1.121 | 0.14012 | 0.14012 | 0.14012 | 0.028024 | 0.028024 | 0.028024 | 0.027627 | 0.029052 | 0 | 0 | 0 | 0 | 0 | 0 | 0 | 0 | 0 | 0
10 | 16.65 | 1.667% | 0 | 1.1621 | 0.14526 | 0.14526 | 0.14526 | 0.029052 | 0.029052 | 0.029052 | 0.029052 | 0.028655 | 0 | 0 | 0 | 0 | 0 | 0 | 0 | 0 | 0 | 0
11 | 0 | 0% | 0 | 0 | 0 | 0 | 0 | 0 | 0 | 0 | 0 | 0 | 0 | 0 | 0 | 0 | 0 | 0 | 0 | 0 | 0 | 0
12 | 0 | 0% | 0 | 0 | 0 | 0 | 0 | 0 | 0 | 0 | 0 | 0 | 0 | 0 | 0 | 0 | 0 | 0 | 0 | 0 | 0 | 0
13 | 0 | 0% | 0 | 0 | 0 | 0 | 0 | 0 | 0 | 0 | 0 | 0 | 0 | 0 | 0 | 0 | 0 | 0 | 0 | 0 | 0 | 0
14 | 0 | 0% | 0 | 0 | 0 | 0 | 0 | 0 | 0 | 0 | 0 | 0 | 0 | 0 | 0 | 0 | 0 | 0 | 0 | 0 | 0 | 0
15 | 0 | 0% | 0 | 0 | 0 | 0 | 0 | 0 | 0 | 0 | 0 | 0 | 0 | 0 | 0 | 0 | 0 | 0 | 0 | 0 | 0 | 0
16 | 0 | 0% | 0 | 0 | 0 | 0 | 0 | 0 | 0 | 0 | 0 | 0 | 0 | 0 | 0 | 0 | 0 | 0 | 0 | 0 | 0 | 0
17 | 0 | 0% | 0 | 0 | 0 | 0 | 0 | 0 | 0 | 0 | 0 | 0 | 0 | 0 | 0 | 0 | 0 | 0 | 0 | 0 | 0 | 0
18 | 0 | 0% | 0 | 0 | 0 | 0 | 0 | 0 | 0 | 0 | 0 | 0 | 0 | 0 | 0 | 0 | 0 | 0 | 0 | 0 | 0 | 0
19 | 0 | 0% | 0 | 0 | 0 | 0 | 0 | 0 | 0 | 0 | 0 | 0 | 0 | 0 | 0 | 0 | 0 | 0 | 0 | 0 | 0 | 0
20 | 0 | 0% | 0 | 0 | 0 | 0 | 0 | 0 | 0 | 0 | 0 | 0 | 0 | 0 | 0 | 0 | 0 | 0 | 0 | 0 | 0 | 0
Mean dual cycle (s) = SUM of grid |  |  | 1: 80.9174

## Model
MODEL – results (all formulas)
Flows
Peak transactions (in + out) | 100 | tx/h | Single-command transactions
Pallet movements per day (in + out) | 1920 | mov/day
Lift ↔ tier interface time | 25 | s
Geometry and capacity
Cross-aisle length (N_L · u_w) | 37.4 | m
Depth of the rack block (2·N_C·u_d + aisle) | 16.5 | m
Rack height (N_T · u_h) | 18.5 | m
Gross positions | 5280 | pallets
Positions displaced by lift shafts | 540 | pallets
Net positions | 4740 | pallets
Lanes = SKUs of N_C pallets | 790 | lanes
Effective capacity at average fill | 4029 | pallets
Footprint of the rack block | 617.1 | m²
Share of the building floor | 45.71%
D/W = N_C·u_d / (N_L·u_w) | 0.20053 |  | Distance ratio (time ratio if speeds equal)
κ (mean aisle distance / aisle length) | 0.083333 |  | 1/2 (end), 1/(4n) equispaced
Theoretical optimum D/W* = 2κ/(1+f) | 0.13889 |  | Minimises the shuttle cycle at constant capacity
Lift positions along the aisle (from the aisle start)
Lift 1 | 6.2333 | m
Lift 2 | 18.7 | m
Lift 3 | 31.1667 | m
Lift 4 |  | m
Lift 5 |  | m
Lift 6 |  | m
Shuttle cycle (single command, start and end at the lift point)
Distance to reach v_max (v²/a) | 3.92 | m | Below this the profile is triangular
Max distance lane → nearest lift | 6.2333 | m | Mean distance uniform in [0, dmax] (continuous approximation)
Mean aisle distance (+ offset) | 4.1167 | m
Mean aisle leg time | 5.651 | s | Exact integral of the trapezoidal profile
Mean in-lane distance | 4.75 | m | Includes honeycombing
In-lane leg time | 6.1929 | s
Shuttle cycle T_sh = 2·t_sh + 2·t_turn + 2·t_aisle + 2·t_lane | 81.6877 | s
Capacity per shuttle | 44.0703 | tx/h
Lift: Uniform vs ABC (selected distribution in the last column)
Metric | Uniform | ABC | Selected | Unit
Share of transactions at tier 1 (no lift) | 10% | 40% | 40%
Share of transactions using the lift | 90% | 60% | 60%
Lift transactions | 90 | 60 | 60 | tx/h
Mean single-command lift cycle | 55.3571 | 44.2571 | 44.2571 | s
Mean dual-command lift cycle (store + retrieve) | 95.1085 | 80.9174 | 80.9174 | s
Capacity per lift (single command) | 65.0323 | 81.3428 | 81.3428 | lift tx/h
Lift utilization – single command | 46.13% | 24.59% | 24.59%
Lift utilization – dual commands | 40.93% | 22.9% | 22.9%
Utilization with one lift down (single command) | 69.2% | 36.88% | 36.88%
Mean lifting height | 8.325 | 2.22 | 2.22 | m
Minimum lift energy (potential energy only) | 43.5564 | 11.615 | 11.615 | kWh/day
Energy saving of ABC vs Uniform |  | 73.33% | 73.33%
Shuttle fleet
Shuttles assigned (sum of Inputs table) | 9 | shuttles
Fleet including spares | 11 | shuttles
Total shuttle workload | 2.2691 | shuttle-equiv. | Fleet is sized by tier coverage, not by load
Highest tier shuttle utilization | 45.38%
Checks
Rack height ≤ building height | OK
Aisle length ≤ building length | OK
Block depth ≤ building width | OK
Effective capacity ≥ requirement | OK |  | Requirement on the Inputs sheet
Lift utilization ≤ target | OK
Lift utilization with one lift down < 100 % | OK |  | N+1 resilience
Highest shuttle utilization ≤ target | OK

## Sweeps
SWEEPS (formulas – change the Inputs and everything updates)
1) Shuttle cycle vs D/W at constant capacity (N_C × N_L = Inputs 'sweep_prod' per side)
N_C | N_L | Aisle L (m) | D/W | t_lane (s) | 1 lift at end: t_aisle | T_sh (s) | 1 lift centre: t_aisle | T_sh (s) | 2 lifts: t_aisle | T_sh (s) | 3 lifts: t_aisle | T_sh (s)
2 | 120 | 102 | 0.02451 | 3.7417 | 39.9374 | 145.3581 | 21.7176 | 108.9186 | 12.5996 | 90.6824 | 9.5529 | 84.5891
3 | 80 | 68 | 0.055147 | 4.4721 | 27.7918 | 122.5279 | 15.6407 | 98.2257 | 9.5529 | 86.0501 | 7.5127 | 81.9696
4 | 60 | 51 | 0.098039 | 5.099 | 21.7176 | 111.6333 | 12.5996 | 93.3971 | 8.0241 | 84.2463 | 6.4844 | 81.1668
6 | 40 | 34 | 0.22059 | 6.1929 | 15.6407 | 101.6672 | 9.5529 | 89.4915 | 6.4844 | 83.3545 | 5.4397 | 81.265
8 | 30 | 25.5 | 0.39216 | 7.2643 | 12.5996 | 97.7277 | 8.0241 | 88.5768 | 5.7036 | 83.9357 | 4.9009 | 82.3304
12 | 20 | 17 | 0.88235 | 9.4071 | 9.5529 | 95.9201 | 6.4844 | 89.783 | 4.9009 | 86.6161 | 4.3293 | 85.4729
16 | 15 | 12.75 | 1.5686 | 11.55 | 8.0241 | 97.1482 | 5.7036 | 92.5071 | 4.4777 | 90.0554 | 4.0146 | 89.1292
24 | 10 | 8.5 | 3.5294 | 15.8357 | 6.4844 | 102.6402 | 4.9009 | 99.4732 | 4.0146 | 97.7007 | 3.6694 | 97.0103
Blue N_C values can be edited. Minimum of each column ≈ D/W* = 2κ/(1+f): 0.83 (end), 0.42 (1 centre), 0.21 (2), 0.14 (3).
2) Number of lifts (equispaced) at the current N_L, N_C, flows and tiers
Lifts n | dmax (m) | t_aisle (s) | T_sh (s) | Capacity per shuttle (tx/h) | U lift Uniform single | U lift Uniform dual | U lift ABC single | U lift ABC dual | U Uniform, one lift down | U ABC, one lift down | Target
1 | 18.7 | 10.163 | 90.7118 | 39.6861 | 138.4% | 122.8% | 73.76% | 68.7% | n/a | n/a | 75%
2 | 9.35 | 6.7939 | 83.9735 | 42.8706 | 69.2% | 61.39% | 36.88% | 34.35% | 138.4% | 73.76% | 75%
3 | 6.2333 | 5.651 | 81.6877 | 44.0703 | 46.13% | 40.93% | 24.59% | 22.9% | 69.2% | 36.88% | 75%
4 | 4.675 | 5.0646 | 80.5149 | 44.7122 | 34.6% | 30.7% | 18.44% | 17.17% | 46.13% | 24.59% | 75%
5 | 3.74 | 4.7009 | 79.7874 | 45.1199 | 27.68% | 24.56% | 14.75% | 13.74% | 34.6% | 18.44% | 75%
6 | 3.1167 | 4.4484 | 79.2825 | 45.4072 | 23.07% | 20.46% | 12.29% | 11.45% | 27.68% | 14.75% | 75%
Note: the shuttle cycle uses the 'Equispaced' layout; the lift columns use the current peak factor.
3) Peak factor: lift utilization (single command) for 2 and 3 lifts
Peak factor | Transactions/h | 2 lifts Uniform | 2 lifts ABC | 3 lifts Uniform | 3 lifts ABC
0.5 | 50 | 34.6% | 18.44% | 23.07% | 12.29%
0.75 | 75 | 51.9% | 27.66% | 34.6% | 18.44%
1 | 100 | 69.2% | 36.88% | 46.13% | 24.59%
1.25 | 125 | 86.5% | 46.1% | 57.66% | 30.73%
1.5 | 150 | 103.8% | 55.32% | 69.2% | 36.88%
1.75 | 175 | 121.1% | 64.54% | 80.73% | 43.03%
2 | 200 | 138.4% | 73.76% | 92.26% | 49.17%
4) Honeycombing factor f: shuttle cycle
f | T_sh (s) | Δ vs f = 0
0 | 80.7948 | 0%
0.05 | 81.018 | 0.2763%
0.1 | 81.2413 | 0.5525%
0.2 | 81.6877 | 1.105%
0.3 | 82.1341 | 1.658%

## DES_validation
DISCRETE-EVENT SIMULATION vs ANALYTICAL MODEL (static values from apw_shuttle_model.py)
Hard-coded results of: python apw_shuttle_model.py des (SimPy, 5 replications × 60 h, 5 h warm-up, peak 40 in + 60 out per hour). Re-run the script after changing parameters; this sheet does not update.
Scenario | Analytical T_sh (s) | DES shuttle active time per tx (s) | Analytical lift util (%) | DES lift util (%) | Analytical max shuttle util (%) | DES max shuttle group util (%) | DES mean throughput time storage (s) | DES mean throughput time retrieval (s) | DES p95 storage (s) | DES p95 retrieval (s) | Shuttle relocations per hour
Base: ABC, 3 lifts, 11-shuttle fleet | 81.7 | 89.4 | 24.6 | 30.6 | 45.4 | 55.6 | 112 | 123 | 220 | 223 | 3.9
Uniform, 3 lifts, 1 shuttle/tier | 81.7 | 89.4 | 46.1 | 47.7 | 22.7 | 35.1 | 145 | 152 | 293 | 297 | 0
ABC, 3 lifts, one lift down | 81.7 | 92.3 | 36.9 | 46 | 45.4 | 60.8 | 126 | 136 | 263 | 265 | 3.9
ABC, 3 lifts, peak +25% | 81.7 | 89.4 | 30.7 | 37.9 | 56.7 | 70.9 | 133 | 145 | 286 | 294 | 4.8
Uniform, 2 lifts | 84 | 90.1 | 69.2 | 70.8 | 23.3 | 42.9 | 201 | 204 | 480 | 472 | 0
Uniform, 2 lifts, one lift down | 84 | 93.7 | 138.4 | 100 | 23.3 | 100.1 | 29089 | 29226 | 60260 | 60206 | 0
ABC, 3 lifts, chain conveyor interface | 81.7 | 78.6 | 14.6 | 20.9 | 45.4 | 50 | 90 | 102 | 174 | 182 | 3.9
How to read the table
• Analytical numbers are single-command, 'lift returns to ground' and 'shuttle returns to lift' cycles, as in the Model sheet.
• DES shuttle active time is ~9 % above T_sh: in the simulation a shuttle starts from the lift point it used last, not from the lift nearest to the next lane.
• DES lift utilization is a few points above the analytical value (shuttle relocations of the roaming pool, lift waiting for the shuttle).
• DES shuttle utilization counts the time a shuttle is held by a transaction, including waiting for the lift; it is therefore higher than the analytical value.
• Conclusions of the design hold: base case lifts ≈ 31 %, busiest shuttle group ≈ 56 %; mean throughput times about 2 minutes.
• Resilience: with ABC one lift down is fine (46 %); with a Uniform distribution and only 2 lifts, losing one makes the system unstable (queues grow without bound).
• The chain conveyor interface (7 s) cuts lift utilization by about one third and the mean throughput time by about 20 %.