## Dashboard
APW 2026/27 – Parametric six-way shuttle warehouse: optimizer dashboard
Only the lift and shuttle data are fixed (sheet 'Equipment'). Change any blue cell: the optimizer re-derives lifts, lanes, shuttles and cost for every combination of lane depth N_C × tiers N_T and picks the best one.
INPUTS (blue on yellow) | Value | Unit | RESULT | Optimal design | Manual design
Requirements and operation |  |  | Lane depth N_C | 6 | 6
Required effective capacity | 4000 | pallets | Tiers N_T | 6 | 10
Pallets per SKU | 6 | pallets | Lifts | 2 | 2
Inbound rate | 40 | pallets/h | Lanes per side N_L | 69 | 43
Outbound rate (during working hours) | 60 | pallets/h | Aisle length (m) | 58.65 | 36.55
Inbound hours per day | 24 | h | Block depth (m) | 16.5 | 16.5
Outbound hours per day | 16 | h | Rack height (m) | 11.1 | 18.5
Peak design factor (1.25 = +25 %) | 1 | x | D/W | 0.12788 | 0.2052
Building limits |  |  | Net positions | 4752 | 4800
Maximum rack height available | 20 | m | Effective positions | 4039.2 | 4080
Constrain footprint to the building below? | No |  | Footprint (m²) | 967.725 | 603.075
Building length | 45 | m | Shuttle cycle (s) | 87.8114 | 83.819
Building width | 30 | m | Shuttles incl. spares | 10 | 14
Lane policy and ABC distribution |  |  | Lift utilization | 36.37% | 36.88%
Lane depth N_C | Fixed = pallets per SKU |  | Lift util., one lift down | 72.73% | 73.76%
Distribution of transactions over tiers | ABC |  | Lift energy (kWh/day) | 10.6471 | 11.615
Tiers for class A (lowest) | 2 | tiers | Total cost (EUR) | 2028090.05 | 2083075
Tiers for class B | 3 | tiers | Cost per effective pallet (EUR) | 502.1019 | 510.5576
Share of transactions class A | 80% |  | Feasible? | Yes | Yes
Share of transactions class B | 15% |  | Designs satisfying all constraints: 9 of 220
Share of transactions class C | 5%
Pallet and rack geometry |  |  | Top 5 | N_C | N_T | Lifts | N_L | Shuttles | Cycle (s) | Cost (EUR)
Position pitch across lanes u_w | 0.85 | m | 1 | 6 | 6 | 2 | 69 | 10 | 87.8114 | 2028090.05
Position pitch along lane u_d | 1.25 | m | 2 | 6 | 7 | 2 | 60 | 11 | 86.4339 | 2030190.25
Vertical pitch u_h | 1.85 | m | 3 | 6 | 8 | 2 | 53 | 12 | 85.3599 | 2040815.925
Cross-aisle width | 1.5 | m | 4 | 6 | 9 | 2 | 47 | 13 | 84.4365 | 2047790.7875
Offset aisle centre → first slot | 1 | m | 5 | 6 | 5 | 2 | 82 | 9 | 89.7967 | 2054911.125
Headroom above racks | 1.5 | m | Tip: switch 'Lane depth N_C' to 'Free', the objective or ABC to see how the optimum moves.
Honeycombing factor f | 0.2
Lanes replaced by each lift shaft | 3 | lanes
Average fill ratio | 85%
Design rules
Max utilization (normal operation) | 75%
Max lift utilization with one lift down | 95%
N+1 redundancy on lifts | Yes
Minimum shuttles per active tier (0.4 ≈ roaming pool) | 1 | shuttles
Spare shuttles | 2 | shuttles
Costs (ASSUMPTIONS – edit freely)
Cost per lift | 150000 | EUR
Cost per shuttle (paper: generic shuttle) | 50000 | EUR
Cost per pallet position (rack) | 100 | EUR
Cost per m² of footprint | 400 | EUR/m²
Cost per m³ of building | 30 | EUR/m³
Optimization target and manual design
Objective | Total cost
Pallet mass (energy, upper bound) | 1000 | kg
Manual design: lane depth N_C | 6 | pos
Manual design: tiers N_T | 10 | tiers

## Equipment
LIFT AND SHUTTLE DATA – fixed by the assignment
Parameter | Value | Unit | Note
Shuttle max speed | 1.4 | m/s
Shuttle acceleration = deceleration | 0.5 | m/s²
Direction change time | 4 | s
Shuttle load/unload (rack / conveyor) | 25 | s
Lift max speed | 1 | m/s
Lift acceleration | 0.7 | m/s²
Lift positioning time | 1 | s
Lift load/unload with chain conveyor | 7 | s
Lift load/unload with shuttle | 25 | s
Lift interface at the tiers | Shuttle |  | 'Shuttle' = 25 s hand-over; 'Chain' = chain conveyor buffer at each tier (7 s)
Interface time used (t_I) | 25
Reference data (not used in the equations): shuttle 1045×890×197 mm, 260 kg, capacity 1000 kg, battery 8 h; lift 470 kg, capacity 1800 kg, 16 kW.
Derived values
Peak transactions (in + out) | 100 | tx/h
Pallet movements per day | 1920 | mov/day
Positions to build (capacity / fill) | 4705.8824 | pallets

## README
APW 2026/27 – Parametric warehouse optimizer: how it works
What it does
Given the requirements (capacity, flows, SKU size, building limits, costs), it explores every combination of lane depth N_C and number of tiers N_T and, for each one, derives the number of lifts, the number of lanes, the aisle length, the shuttle fleet, the cost and the feasibility. The best design is shown on the Dashboard, together with a manual design for comparison.
What is fixed
Only the lift and shuttle kinematics (sheet Equipment). Everything else is an input on the Dashboard.
Derivation of each design (sheet Optimizer)
1. Lifts: lift workload = peak rate × share of transactions above tier 1 × mean lift cycle / 3600. Lifts n = max(ceil(workload/ρ_max), ceil(workload/ρ_fail)+1 if N+1).
2. Lanes: N_L = ceil((required positions/(N_C·N_T) + n·lanes per lift)/2). Aisle length = N_L·u_w, block depth = 2·N_C·u_d + aisle width.
3. Shuttle cycle = 2·25 + 2·4 + 2·(mean aisle leg to the nearest lift) + 2·(mean in-lane leg with honeycombing); lifts equally spaced at (2k−1)L/(2n), mean distance L/(4n).
4. Shuttles per tier = max(min per tier, ceil(tier load × cycle / (3600 ρ_max))); fleet = sum + spares.
5. Cost = lifts + shuttles + rack positions + building (footprint × €/m² + volume × €/m³). Costs are ASSUMPTIONS: replace them with real quotes.
6. Feasible = height ≤ maximum, lane policy respected, footprint inside the building (if constrained). The best feasible design minimizes the chosen objective.
Limits of the model
Single-command cycles, deterministic travel, no queues: use it for concept design. DES_validation shows the discrete-event simulation: the shuttle cycle is optimistic by about 9 % and lift utilization by a few points.
The cost surface is flat near the optimum (a few percent): treat the top 5 designs as equivalent and decide with the other criteria (resilience, expansion, footprint).
One cross-aisle per tier is modelled. Very long aisles (> 60 m) would in practice be split into modules, which this sheet does not do.
Sliders
Excel sliders are 'form controls' that cannot be generated by script. To add one: Developer tab → Insert → Scroll Bar (Form Control) → draw it → right-click → Format Control → set min/max and 'Cell link' = the input cell (works for whole-number inputs such as N_C manual, N_T manual, lanes per lift).
Colour code
Blue on yellow = input; black = formula; green = optimal design; blue without fill (DES_validation) = hard-coded results.

## Optimizer
OPTIMIZER – all combinations of lane depth N_C × tiers N_T (formulas only)
N_C values explored → | 2 | 3 | 4 | 5 | 6 | 8 | 10 | 12 | 16 | 20 | 24
Best score / row / feasible designs → | 2028090.0674 |  | 86 |  | 9
Objective by N_T (rows) and N_C (columns); infeasible = NA
# | N_C | N_T | p lift users | Lift cycle (s) | Lift-equiv. busy | Lifts n | N_L per side | Aisle L (m) | Block depth (m) | Rack height (m) | dmax (m) | t_aisle (s) | t_lane (s) | Shuttle cycle (s) | Σ shuttles needed | Shuttles + spares | Net positions | Effective positions | Footprint (m²) | Volume (m³) | Cost lifts | Cost shuttles | Cost rack | Cost building | Total cost (EUR) | D/W | Lift util | Lift util, one down | Lift energy (kWh/day) | Feasible | Objective | Score | Why not | N_T \ N_C | 2 | 3 | 4 | 5 | 6 | 8 | 10 | 12 | 16 | 20 | 24
0 | 6 | 10 | 60% | 44.2571 | 0.73762 | 2 | 43 | 36.55 | 16.5 | 18.5 | 9.1375 | 6.7166 | 6.1929 | 83.819 | 12 | 14 | 4800 | 4080 | 603.075 | 12061.5 | 300000 | 700000 | 480000 | 603075 | 2083075 | 0.2052 | 36.88% | 73.76% | 11.615 | 1 | 2083075 |  |  | 1 | #N/A | #N/A | #N/A | #N/A | #N/A | #N/A | #N/A | #N/A | #N/A | #N/A | #N/A
1 | 2 | 1 | 0% | 0 | 0 | 0 | 1177 | 1000.45 | 6.5 | 1.85 | 1000.45 | 360.8173 | 3.7417 | 787.1179 | 30 | 32 | 4708 | 4001.8 | 6502.925 | 21784.7988 | 0 | 1600000 | 470800 | 3254713.9625 | 5325513.9625 | 0.0024989 | 0% | n/a | 0 | 0 | 5325513.9625 | 1e+99 | lane policy | 2 | #N/A | #N/A | #N/A | #N/A | 2632380 | #N/A | #N/A | #N/A | #N/A | #N/A | #N/A
2 | 2 | 2 | 50% | 40.5571 | 0.56329 | 2 | 592 | 503.2 | 6.5 | 3.7 | 125.8 | 48.4384 | 3.7417 | 162.3602 | 8 | 10 | 4712 | 4005.2 | 3270.8 | 17008.16 | 300000 | 500000 | 471200 | 1818564.8 | 3089764.8 | 0.0049682 | 28.16% | 56.33% | 4.8396 | 0 | 3089764.8 | 1e+99 | lane policy | 3 | #N/A | #N/A | #N/A | #N/A | 2270822.525 | #N/A | #N/A | #N/A | #N/A | #N/A | #N/A
3 | 2 | 3 | 52.94% | 40.9683 | 0.60247 | 2 | 396 | 336.6 | 6.5 | 5.55 | 84.15 | 33.5612 | 3.7417 | 132.6058 | 7 | 9 | 4716 | 4008.6 | 2187.9 | 15424.695 | 300000 | 450000 | 471600 | 1337900.85 | 2559500.85 | 0.0074272 | 30.12% | 60.25% | 5.6936 | 0 | 2559500.85 | 1e+99 | lane policy | 4 | #N/A | #N/A | #N/A | #N/A | 2129376.85 | #N/A | #N/A | #N/A | #N/A | #N/A | #N/A
4 | 2 | 4 | 55.56% | 41.6671 | 0.64301 | 2 | 298 | 253.3 | 6.5 | 7.4 | 63.325 | 26.1215 | 3.7417 | 117.7264 | 6 | 8 | 4720 | 4012 | 1646.45 | 14653.405 | 300000 | 400000 | 472000 | 1098182.15 | 2270182.15 | 0.0098697 | 32.15% | 64.3% | 6.9905 | 0 | 2270182.15 | 1e+99 | lane policy | 5 | #N/A | #N/A | #N/A | #N/A | 2054911.125 | #N/A | #N/A | #N/A | #N/A | #N/A | #N/A
5 | 2 | 5 | 57.89% | 42.5753 | 0.68469 | 2 | 239 | 203.15 | 6.5 | 9.25 | 50.7875 | 21.6417 | 3.7417 | 108.7667 | 7 | 9 | 4720 | 4012 | 1320.475 | 14195.1063 | 300000 | 450000 | 472000 | 954043.1875 | 2176043.1875 | 0.012306 | 34.23% | 68.47% | 8.6603 | 0 | 2176043.1875 | 1e+99 | lane policy | 6 | #N/A | #N/A | #N/A | #N/A | 2028090.05 | #N/A | #N/A | #N/A | #N/A | #N/A | #N/A
6 | 2 | 6 | 60% | 43.6405 | 0.72734 | 2 | 200 | 170 | 6.5 | 11.1 | 42.5 | 18.6797 | 3.7417 | 102.8428 | 8 | 10 | 4728 | 4018.8 | 1105 | 13923 | 300000 | 500000 | 472800 | 859690 | 2132490 | 0.014706 | 36.37% | 72.73% | 10.6471 | 0 | 2132490 | 1e+99 | lane policy | 7 | #N/A | #N/A | #N/A | #N/A | 2030190.25 | #N/A | #N/A | #N/A | #N/A | #N/A | #N/A
7 | 2 | 7 | 60% | 43.7946 | 0.72991 | 2 | 172 | 146.2 | 6.5 | 12.95 | 36.55 | 16.5526 | 3.7417 | 98.5885 | 9 | 11 | 4732 | 4022.2 | 950.3 | 13731.835 | 300000 | 550000 | 473200 | 792075.05 | 2115275.05 | 0.0171 | 36.5% | 72.99% | 10.8891 | 0 | 2115275.05 | 1e+99 | lane policy | 8 | #N/A | #N/A | #N/A | #N/A | 2040815.925 | #N/A | #N/A | #N/A | #N/A | #N/A | #N/A
8 | 2 | 8 | 60% | 43.9488 | 0.73248 | 2 | 151 | 128.35 | 6.5 | 14.8 | 32.0875 | 14.9567 | 3.7417 | 95.3968 | 10 | 12 | 4736 | 4025.6 | 834.275 | 13598.6825 | 300000 | 600000 | 473600 | 741670.475 | 2115270.475 | 0.019478 | 36.62% | 73.25% | 11.1311 | 0 | 2115270.475 | 1e+99 | lane policy | 9 | #N/A | #N/A | #N/A | #N/A | 2047790.7875 | #N/A | #N/A | #N/A | #N/A | #N/A | #N/A
9 | 2 | 9 | 60% | 44.103 | 0.73505 | 2 | 134 | 113.9 | 6.5 | 16.65 | 28.475 | 13.6643 | 3.7417 | 92.812 | 11 | 13 | 4716 | 4008.6 | 740.35 | 13437.3525 | 300000 | 650000 | 471600 | 699260.575 | 2120860.575 | 0.021949 | 36.75% | 73.5% | 11.3731 | 0 | 2120860.575 | 1e+99 | lane policy | 10 | #N/A | #N/A | #N/A | #N/A | 2083075 | #N/A | #N/A | #N/A | #N/A | #N/A | #N/A
10 | 2 | 10 | 60% | 44.2571 | 0.73762 | 2 | 121 | 102.85 | 6.5 | 18.5 | 25.7125 | 12.6756 | 3.7417 | 90.8346 | 12 | 14 | 4720 | 4012 | 668.525 | 13370.5 | 300000 | 700000 | 472000 | 668525 | 2140525 | 0.024307 | 36.88% | 73.76% | 11.615 | 0 | 2140525 | 1e+99 | lane policy | 11 | #N/A | #N/A | #N/A | #N/A | #N/A | #N/A | #N/A | #N/A | #N/A | #N/A | #N/A
11 | 2 | 11 | 60% | 44.4113 | 0.74019 | 2 | 110 | 93.5 | 6.5 | 20.35 | 23.375 | 11.8386 | 3.7417 | 89.1606 | 13 | 15 | 4708 | 4001.8 | 607.75 | 13279.3375 | 300000 | 750000 | 470800 | 641480.125 | 2162280.125 | 0.026738 | 37.01% | 74.02% | 11.857 | 0 | 2162280.125 | 1e+99 | height | 12 | #N/A | #N/A | #N/A | #N/A | #N/A | #N/A | #N/A | #N/A | #N/A | #N/A | #N/A
12 | 2 | 12 | 60% | 44.5655 | 0.74276 | 2 | 102 | 86.7 | 6.5 | 22.2 | 21.675 | 11.2296 | 3.7417 | 87.9426 | 14 | 16 | 4752 | 4039.2 | 563.55 | 13356.135 | 300000 | 800000 | 475200 | 626104.05 | 2201304.05 | 0.028835 | 37.14% | 74.28% | 12.099 | 0 | 2201304.05 | 1e+99 | height | 13 | #N/A | #N/A | #N/A | #N/A | #N/A | #N/A | #N/A | #N/A | #N/A | #N/A | #N/A
13 | 2 | 13 | 60% | 44.7196 | 0.74533 | 2 | 94 | 79.9 | 6.5 | 24.05 | 19.975 | 10.6203 | 3.7417 | 86.7239 | 15 | 17 | 4732 | 4022.2 | 519.35 | 13269.3925 | 300000 | 850000 | 473200 | 605821.775 | 2229021.775 | 0.031289 | 37.27% | 74.53% | 12.341 | 0 | 2229021.775 | 1e+99 | height | 14 | #N/A | #N/A | #N/A | #N/A | #N/A | #N/A | #N/A | #N/A | #N/A | #N/A | #N/A
14 | 2 | 14 | 60% | 44.8738 | 0.7479 | 2 | 88 | 74.8 | 6.5 | 25.9 | 18.7 | 10.163 | 3.7417 | 85.8094 | 16 | 18 | 4760 | 4046 | 486.2 | 13321.88 | 300000 | 900000 | 476000 | 594136.4 | 2270136.4 | 0.033422 | 37.39% | 74.79% | 12.583 | 0 | 2270136.4 | 1e+99 | height | 15 | #N/A | #N/A | #N/A | #N/A | #N/A | #N/A | #N/A | #N/A | #N/A | #N/A | #N/A
15 | 2 | 15 | 60% | 45.028 | 0.75047 | 2 | 82 | 69.7 | 6.5 | 27.75 | 17.425 | 9.7055 | 3.7417 | 84.8943 | 17 | 19 | 4740 | 4029 | 453.05 | 13251.7125 | 300000 | 950000 | 474000 | 578771.375 | 2302771.375 | 0.035868 | 37.52% | 75.05% | 12.8249 | 0 | 2302771.375 | 1e+99 | height | 16 | #N/A | #N/A | #N/A | #N/A | #N/A | #N/A | #N/A | #N/A | #N/A | #N/A | #N/A
16 | 2 | 16 | 60% | 45.1821 | 0.75304 | 2 | 77 | 65.45 | 6.5 | 29.6 | 16.3625 | 9.3239 | 3.7417 | 84.1312 | 18 | 20 | 4736 | 4025.6 | 425.425 | 13230.7175 | 300000 | 1000000 | 473600 | 567091.525 | 2340691.525 | 0.038197 | 37.65% | 75.3% | 13.0669 | 0 | 2340691.525 | 1e+99 | height | 17 | #N/A | #N/A | #N/A | #N/A | #N/A | #N/A | #N/A | #N/A | #N/A | #N/A | #N/A
17 | 2 | 17 | 60% | 45.3363 | 0.75561 | 2 | 73 | 62.05 | 6.5 | 31.45 | 15.5125 | 9.0185 | 3.7417 | 83.5203 | 19 | 21 | 4760 | 4046 | 403.325 | 13289.5588 | 300000 | 1050000 | 476000 | 560016.7625 | 2386016.7625 | 0.04029 | 37.78% | 75.56% | 13.3089 | 0 | 2386016.7625 | 1e+99 | height | 18 | #N/A | #N/A | #N/A | #N/A | #N/A | #N/A | #N/A | #N/A | #N/A | #N/A | #N/A
18 | 2 | 18 | 60% | 45.4905 | 0.75817 | 2 | 69 | 58.65 | 6.5 | 33.3 | 14.6625 | 8.7128 | 3.7417 | 82.909 | 20 | 22 | 4752 | 4039.2 | 381.225 | 13266.63 | 300000 | 1100000 | 475200 | 550488.9 | 2425688.9 | 0.042626 | 37.91% | 75.82% | 13.5509 | 0 | 2425688.9 | 1e+99 | height | 19 | #N/A | #N/A | #N/A | #N/A | #N/A | #N/A | #N/A | #N/A | #N/A | #N/A | #N/A
19 | 2 | 19 | 60% | 45.6446 | 0.76074 | 2 | 65 | 55.25 | 6.5 | 35.15 | 13.8125 | 8.4069 | 3.7417 | 82.2972 | 21 | 23 | 4712 | 4005.2 | 359.125 | 13161.9312 | 300000 | 1150000 | 471200 | 538507.9375 | 2459707.9375 | 0.045249 | 38.04% | 76.07% | 13.7929 | 0 | 2459707.9375 | 1e+99 | height | 20 | #N/A | #N/A | #N/A | #N/A | #N/A | #N/A | #N/A | #N/A | #N/A | #N/A | #N/A
20 | 2 | 20 | 60% | 45.7988 | 0.76331 | 2 | 62 | 52.7 | 6.5 | 37 | 13.175 | 8.1773 | 3.7417 | 81.8379 | 22 | 24 | 4720 | 4012 | 342.55 | 13188.175 | 300000 | 1200000 | 472000 | 532665.25 | 2504665.25 | 0.047438 | 38.17% | 76.33% | 14.0348 | 0 | 2504665.25 | 1e+99 | height
21 | 3 | 1 | 0% | 0 | 0 | 0 | 785 | 667.25 | 9 | 1.85 | 667.25 | 241.817 | 4.4721 | 550.5783 | 21 | 23 | 4710 | 4003.5 | 6005.25 | 20117.5875 | 0 | 1150000 | 471000 | 3005627.625 | 4626627.625 | 0.0056201 | 0% | n/a | 0 | 0 | 4626627.625 | 1e+99 | lane policy
22 | 3 | 2 | 50% | 40.5571 | 0.56329 | 2 | 396 | 336.6 | 9 | 3.7 | 84.15 | 33.5612 | 4.4721 | 134.0667 | 6 | 8 | 4716 | 4008.6 | 3029.4 | 15752.88 | 300000 | 400000 | 471600 | 1684346.4 | 2855946.4 | 0.011141 | 28.16% | 56.33% | 4.8396 | 0 | 2855946.4 | 1e+99 | lane policy
23 | 3 | 3 | 52.94% | 40.9683 | 0.60247 | 2 | 265 | 225.25 | 9 | 5.55 | 56.3125 | 23.616 | 4.4721 | 114.1762 | 5 | 7 | 4716 | 4008.6 | 2027.25 | 14292.1125 | 300000 | 350000 | 471600 | 1239663.375 | 2361263.375 | 0.016648 | 30.12% | 60.25% | 5.6936 | 0 | 2361263.375 | 1e+99 | lane policy
24 | 3 | 4 | 55.56% | 41.6671 | 0.64301 | 2 | 200 | 170 | 9 | 7.4 | 42.5 | 18.6797 | 4.4721 | 104.3037 | 6 | 8 | 4728 | 4018.8 | 1530 | 13617 | 300000 | 400000 | 472800 | 1020510 | 2193310 | 0.022059 | 32.15% | 64.3% | 6.9905 | 0 | 2193310 | 1e+99 | lane policy
25 | 3 | 5 | 57.89% | 42.5753 | 0.68469 | 2 | 160 | 136 | 9 | 9.25 | 34 | 15.6407 | 4.4721 | 98.2257 | 7 | 9 | 4710 | 4003.5 | 1224 | 13158 | 300000 | 450000 | 471000 | 884340 | 2105340 | 0.027574 | 34.23% | 68.47% | 8.6603 | 0 | 2105340 | 1e+99 | lane policy
26 | 3 | 6 | 60% | 43.6405 | 0.72734 | 2 | 134 | 113.9 | 9 | 11.1 | 28.475 | 13.6643 | 4.4721 | 94.273 | 8 | 10 | 4716 | 4008.6 | 1025.1 | 12916.26 | 300000 | 500000 | 471600 | 797527.8 | 2069127.8 | 0.032924 | 36.37% | 72.73% | 10.6471 | 0 | 2069127.8 | 1e+99 | lane policy
27 | 3 | 7 | 60% | 43.7946 | 0.72991 | 2 | 116 | 98.6 | 9 | 12.95 | 24.65 | 12.2952 | 4.4721 | 91.5347 | 9 | 11 | 4746 | 4034.1 | 887.4 | 12822.93 | 300000 | 550000 | 474600 | 739647.9 | 2064247.9 | 0.038032 | 36.5% | 72.99% | 10.8891 | 0 | 2064247.9 | 1e+99 | lane policy
28 | 3 | 8 | 60% | 43.9488 | 0.73248 | 2 | 102 | 86.7 | 9 | 14.8 | 21.675 | 11.2296 | 4.4721 | 89.4035 | 10 | 12 | 4752 | 4039.2 | 780.3 | 12718.89 | 300000 | 600000 | 475200 | 693686.7 | 2068886.7 | 0.043253 | 36.62% | 73.25% | 11.1311 | 0 | 2068886.7 | 1e+99 | lane policy
29 | 3 | 9 | 60% | 44.103 | 0.73505 | 2 | 91 | 77.35 | 9 | 16.65 | 19.3375 | 10.3917 | 4.4721 | 87.7277 | 11 | 13 | 4752 | 4039.2 | 696.15 | 12635.1225 | 300000 | 650000 | 475200 | 657513.675 | 2082713.675 | 0.048481 | 36.75% | 73.5% | 11.3731 | 0 | 2082713.675 | 1e+99 | lane policy
30 | 3 | 10 | 60% | 44.2571 | 0.73762 | 2 | 82 | 69.7 | 9 | 18.5 | 17.425 | 9.7055 | 4.4721 | 86.3552 | 12 | 14 | 4740 | 4029 | 627.3 | 12546 | 300000 | 700000 | 474000 | 627300 | 2101300 | 0.053802 | 36.88% | 73.76% | 11.615 | 0 | 2101300 | 1e+99 | lane policy
31 | 3 | 11 | 60% | 44.4113 | 0.74019 | 2 | 75 | 63.75 | 9 | 20.35 | 15.9375 | 9.1713 | 4.4721 | 85.2868 | 13 | 15 | 4752 | 4039.2 | 573.75 | 12536.4375 | 300000 | 750000 | 475200 | 605593.125 | 2130793.125 | 0.058824 | 37.01% | 74.02% | 11.857 | 0 | 2130793.125 | 1e+99 | height
32 | 3 | 12 | 60% | 44.5655 | 0.74276 | 2 | 69 | 58.65 | 9 | 22.2 | 14.6625 | 8.7128 | 4.4721 | 84.37 | 14 | 16 | 4752 | 4039.2 | 527.85 | 12510.045 | 300000 | 800000 | 475200 | 586441.35 | 2161641.35 | 0.063939 | 37.14% | 74.28% | 12.099 | 0 | 2161641.35 | 1e+99 | height
33 | 3 | 13 | 60% | 44.7196 | 0.74533 | 2 | 64 | 54.4 | 9 | 24.05 | 13.6 | 8.3304 | 4.4721 | 83.6051 | 15 | 17 | 4758 | 4044.3 | 489.6 | 12509.28 | 300000 | 850000 | 475800 | 571118.4 | 2196918.4 | 0.068934 | 37.27% | 74.53% | 12.341 | 0 | 2196918.4 | 1e+99 | height
34 | 3 | 14 | 60% | 44.8738 | 0.7479 | 2 | 60 | 51 | 9 | 25.9 | 12.75 | 8.0241 | 4.4721 | 82.9925 | 16 | 18 | 4788 | 4069.8 | 459 | 12576.6 | 300000 | 900000 | 478800 | 560898 | 2239698 | 0.073529 | 37.39% | 74.79% | 12.583 | 0 | 2239698 | 1e+99 | height
35 | 3 | 15 | 60% | 45.028 | 0.75047 | 2 | 56 | 47.6 | 9 | 27.75 | 11.9 | 7.7174 | 4.4721 | 82.3791 | 17 | 19 | 4770 | 4054.5 | 428.4 | 12530.7 | 300000 | 950000 | 477000 | 547281 | 2274281 | 0.078782 | 37.52% | 75.05% | 12.8249 | 0 | 2274281 | 1e+99 | height
36 | 3 | 16 | 60% | 45.1821 | 0.75304 | 2 | 53 | 45.05 | 9 | 29.6 | 11.2625 | 7.4871 | 4.4721 | 81.9184 | 18 | 20 | 4800 | 4080 | 405.45 | 12609.495 | 300000 | 1000000 | 480000 | 540464.85 | 2320464.85 | 0.083241 | 37.65% | 75.3% | 13.0669 | 0 | 2320464.85 | 1e+99 | height
37 | 3 | 17 | 60% | 45.3363 | 0.75561 | 2 | 50 | 42.5 | 9 | 31.45 | 10.625 | 7.2564 | 4.4721 | 81.4571 | 19 | 21 | 4794 | 4074.9 | 382.5 | 12603.375 | 300000 | 1050000 | 479400 | 531101.25 | 2360501.25 | 0.088235 | 37.78% | 75.56% | 13.3089 | 0 | 2360501.25 | 1e+99 | height
38 | 3 | 18 | 60% | 45.4905 | 0.75817 | 2 | 47 | 39.95 | 9 | 33.3 | 9.9875 | 7.0254 | 4.4721 | 80.9951 | 20 | 22 | 4752 | 4039.2 | 359.55 | 12512.34 | 300000 | 1100000 | 475200 | 519190.2 | 2394390.2 | 0.093867 | 37.91% | 75.82% | 13.5509 | 0 | 2394390.2 | 1e+99 | height
39 | 3 | 19 | 60% | 45.6446 | 0.76074 | 2 | 45 | 38.25 | 9 | 35.15 | 9.5625 | 6.8711 | 4.4721 | 80.6865 | 21 | 23 | 4788 | 4069.8 | 344.25 | 12616.7625 | 300000 | 1150000 | 478800 | 516202.875 | 2445002.875 | 0.098039 | 38.04% | 76.07% | 13.7929 | 0 | 2445002.875 | 1e+99 | height
40 | 3 | 20 | 60% | 45.7988 | 0.76331 | 2 | 43 | 36.55 | 9 | 37 | 9.1375 | 6.7166 | 4.4721 | 80.3775 | 22 | 24 | 4800 | 4080 | 328.95 | 12664.575 | 300000 | 1200000 | 480000 | 511517.25 | 2491517.25 | 0.1026 | 38.17% | 76.33% | 14.0348 | 0 | 2491517.25 | 1e+99 | height
41 | 4 | 1 | 0% | 0 | 0 | 0 | 589 | 500.65 | 11.5 | 1.85 | 500.65 | 182.3167 | 5.099 | 432.8315 | 17 | 19 | 4712 | 4005.2 | 5757.475 | 19287.5412 | 0 | 950000 | 471200 | 2881616.2375 | 4302816.2375 | 0.009987 | 0% | n/a | 0 | 0 | 4302816.2375 | 1e+99 | lane policy
42 | 4 | 2 | 50% | 40.5571 | 0.56329 | 2 | 298 | 253.3 | 11.5 | 3.7 | 63.325 | 26.1215 | 5.099 | 120.4411 | 6 | 8 | 4720 | 4012 | 2912.95 | 15147.34 | 300000 | 400000 | 472000 | 1619600.2 | 2791600.2 | 0.019739 | 28.16% | 56.33% | 4.8396 | 0 | 2791600.2 | 1e+99 | lane policy
43 | 4 | 3 | 52.94% | 40.9683 | 0.60247 | 2 | 200 | 170 | 11.5 | 5.55 | 42.5 | 18.6797 | 5.099 | 105.5575 | 5 | 7 | 4728 | 4018.8 | 1955 | 13782.75 | 300000 | 350000 | 472800 | 1195482.5 | 2318282.5 | 0.029412 | 30.12% | 60.25% | 5.6936 | 0 | 2318282.5 | 1e+99 | lane policy
44 | 4 | 4 | 55.56% | 41.6671 | 0.64301 | 2 | 151 | 128.35 | 11.5 | 7.4 | 32.0875 | 14.9567 | 5.099 | 98.1115 | 6 | 8 | 4736 | 4025.6 | 1476.025 | 13136.6225 | 300000 | 400000 | 473600 | 984508.675 | 2158108.675 | 0.038956 | 32.15% | 64.3% | 6.9905 | 0 | 2158108.675 | 1e+99 | lane policy
45 | 4 | 5 | 57.89% | 42.5753 | 0.68469 | 2 | 121 | 102.85 | 11.5 | 9.25 | 25.7125 | 12.6756 | 5.099 | 93.5493 | 7 | 9 | 4720 | 4012 | 1182.775 | 12714.8312 | 300000 | 450000 | 472000 | 854554.9375 | 2076554.9375 | 0.048614 | 34.23% | 68.47% | 8.6603 | 0 | 2076554.9375 | 1e+99 | lane policy
46 | 4 | 6 | 60% | 43.6405 | 0.72734 | 2 | 102 | 86.7 | 11.5 | 11.1 | 21.675 | 11.2296 | 5.099 | 90.6573 | 8 | 10 | 4752 | 4039.2 | 997.05 | 12562.83 | 300000 | 500000 | 475200 | 775704.9 | 2050904.9 | 0.05767 | 36.37% | 72.73% | 10.6471 | 0 | 2050904.9 | 1e+99 | lane policy
47 | 4 | 7 | 60% | 43.7946 | 0.72991 | 2 | 88 | 74.8 | 11.5 | 12.95 | 18.7 | 10.163 | 5.099 | 88.5241 | 9 | 11 | 4760 | 4046 | 860.2 | 12429.89 | 300000 | 550000 | 476000 | 716976.7 | 2042976.7 | 0.066845 | 36.5% | 72.99% | 10.8891 | 0 | 2042976.7 | 1e+99 | lane policy
48 | 4 | 8 | 60% | 43.9488 | 0.73248 | 2 | 77 | 65.45 | 11.5 | 14.8 | 16.3625 | 9.3239 | 5.099 | 86.8459 | 10 | 12 | 4736 | 4025.6 | 752.675 | 12268.6025 | 300000 | 600000 | 473600 | 669128.075 | 2042728.075 | 0.076394 | 36.62% | 73.25% | 11.1311 | 0 | 2042728.075 | 1e+99 | lane policy
49 | 4 | 9 | 60% | 44.103 | 0.73505 | 2 | 69 | 58.65 | 11.5 | 16.65 | 14.6625 | 8.7128 | 5.099 | 85.6237 | 11 | 13 | 4752 | 4039.2 | 674.475 | 12241.7213 | 300000 | 650000 | 475200 | 637041.6375 | 2062241.6375 | 0.085251 | 36.75% | 73.5% | 11.3731 | 0 | 2062241.6375 | 1e+99 | lane policy
50 | 4 | 10 | 60% | 44.2571 | 0.73762 | 2 | 62 | 52.7 | 11.5 | 18.5 | 13.175 | 8.1773 | 5.099 | 84.5526 | 12 | 14 | 4720 | 4012 | 606.05 | 12121 | 300000 | 700000 | 472000 | 606050 | 2078050 | 0.094877 | 36.88% | 73.76% | 11.615 | 0 | 2078050 | 1e+99 | lane policy
51 | 4 | 11 | 60% | 44.4113 | 0.74019 | 2 | 57 | 48.45 | 11.5 | 20.35 | 12.1125 | 7.7941 | 5.099 | 83.7863 | 13 | 15 | 4752 | 4039.2 | 557.175 | 12174.2738 | 300000 | 750000 | 475200 | 588098.2125 | 2113298.2125 | 0.1032 | 37.01% | 74.02% | 11.857 | 0 | 2113298.2125 | 1e+99 | height
52 | 4 | 12 | 60% | 44.5655 | 0.74276 | 2 | 53 | 45.05 | 11.5 | 22.2 | 11.2625 | 7.4871 | 5.099 | 83.1722 | 14 | 16 | 4800 | 4080 | 518.075 | 12278.3775 | 300000 | 800000 | 480000 | 575581.325 | 2155581.325 | 0.11099 | 37.14% | 74.28% | 12.099 | 0 | 2155581.325 | 1e+99 | height
53 | 4 | 13 | 60% | 44.7196 | 0.74533 | 2 | 49 | 41.65 | 11.5 | 24.05 | 10.4125 | 7.1795 | 5.099 | 82.557 | 15 | 17 | 4784 | 4066.4 | 478.975 | 12237.8113 | 300000 | 850000 | 478400 | 558724.3375 | 2187124.3375 | 0.12005 | 37.27% | 74.53% | 12.341 | 0 | 2187124.3375 | 1e+99 | height
54 | 4 | 14 | 60% | 44.8738 | 0.7479 | 2 | 46 | 39.1 | 11.5 | 25.9 | 9.775 | 6.9483 | 5.099 | 82.0946 | 16 | 18 | 4816 | 4093.6 | 449.65 | 12320.41 | 300000 | 900000 | 481600 | 549472.3 | 2231072.3 | 0.12788 | 37.39% | 74.79% | 12.583 | 0 | 2231072.3 | 1e+99 | height
55 | 4 | 15 | 60% | 45.028 | 0.75047 | 2 | 43 | 36.55 | 11.5 | 27.75 | 9.1375 | 6.7166 | 5.099 | 81.6313 | 17 | 19 | 4800 | 4080 | 420.325 | 12294.5063 | 300000 | 950000 | 480000 | 536965.1875 | 2266965.1875 | 0.1368 | 37.52% | 75.05% | 12.8249 | 0 | 2266965.1875 | 1e+99 | height
56 | 4 | 16 | 60% | 45.1821 | 0.75304 | 2 | 40 | 34 | 11.5 | 29.6 | 8.5 | 6.4844 | 5.099 | 81.1668 | 18 | 20 | 4736 | 4025.6 | 391 | 12160.1 | 300000 | 1000000 | 473600 | 521203 | 2294803 | 0.14706 | 37.65% | 75.3% | 13.0669 | 0 | 2294803 | 1e+99 | height
57 | 4 | 17 | 60% | 45.3363 | 0.75561 | 2 | 38 | 32.3 | 11.5 | 31.45 | 8.075 | 6.3291 | 5.099 | 80.8563 | 19 | 21 | 4760 | 4046 | 371.45 | 12239.2775 | 300000 | 1050000 | 476000 | 515758.325 | 2341758.325 | 0.1548 | 37.78% | 75.56% | 13.3089 | 0 | 2341758.325 | 1e+99 | height
58 | 4 | 18 | 60% | 45.4905 | 0.75817 | 2 | 36 | 30.6 | 11.5 | 33.3 | 7.65 | 6.1735 | 5.099 | 80.5451 | 20 | 22 | 4752 | 4039.2 | 351.9 | 12246.12 | 300000 | 1100000 | 475200 | 508143.6 | 2383343.6 | 0.1634 | 37.91% | 75.82% | 13.5509 | 0 | 2383343.6 | 1e+99 | height
59 | 4 | 19 | 60% | 45.6446 | 0.76074 | 2 | 34 | 28.9 | 11.5 | 35.15 | 7.225 | 6.0174 | 5.099 | 80.2329 | 21 | 23 | 4712 | 4005.2 | 332.35 | 12180.6275 | 300000 | 1150000 | 471200 | 498358.825 | 2419558.825 | 0.17301 | 38.04% | 76.07% | 13.7929 | 0 | 2419558.825 | 1e+99 | height
60 | 4 | 20 | 60% | 45.7988 | 0.76331 | 2 | 33 | 28.05 | 11.5 | 37 | 7.0125 | 5.9392 | 5.099 | 80.0764 | 22 | 24 | 4800 | 4080 | 322.575 | 12419.1375 | 300000 | 1200000 | 480000 | 501604.125 | 2481604.125 | 0.17825 | 38.17% | 76.33% | 14.0348 | 0 | 2481604.125 | 1e+99 | height
61 | 5 | 1 | 0% | 0 | 0 | 0 | 471 | 400.35 | 14 | 1.85 | 400.35 | 146.495 | 5.6571 | 362.3044 | 14 | 16 | 4710 | 4003.5 | 5604.9 | 18776.415 | 0 | 800000 | 471000 | 2805252.45 | 4076252.45 | 0.015611 | 0% | n/a | 0 | 0 | 4076252.45 | 1e+99 | lane policy
62 | 5 | 2 | 50% | 40.5571 | 0.56329 | 2 | 239 | 203.15 | 14 | 3.7 | 50.7875 | 21.6417 | 5.6571 | 112.5977 | 6 | 8 | 4720 | 4012 | 2844.1 | 14789.32 | 300000 | 400000 | 472000 | 1581319.6 | 2753319.6 | 0.030765 | 28.16% | 56.33% | 4.8396 | 0 | 2753319.6 | 1e+99 | lane policy
63 | 5 | 3 | 52.94% | 40.9683 | 0.60247 | 2 | 160 | 136 | 14 | 5.55 | 34 | 15.6407 | 5.6571 | 100.5958 | 5 | 7 | 4710 | 4003.5 | 1904 | 13423.2 | 300000 | 350000 | 471000 | 1164296 | 2285296 | 0.045956 | 30.12% | 60.25% | 5.6936 | 0 | 2285296 | 1e+99 | lane policy
64 | 5 | 4 | 55.56% | 41.6671 | 0.64301 | 2 | 121 | 102.85 | 14 | 7.4 | 25.7125 | 12.6756 | 5.6571 | 94.6655 | 6 | 8 | 4720 | 4012 | 1439.9 | 12815.11 | 300000 | 400000 | 472000 | 960413.3 | 2132413.3 | 0.060768 | 32.15% | 64.3% | 6.9905 | 0 | 2132413.3 | 1e+99 | lane policy
65 | 5 | 5 | 57.89% | 42.5753 | 0.68469 | 2 | 98 | 83.3 | 14 | 9.25 | 20.825 | 10.925 | 5.6571 | 91.1643 | 7 | 9 | 4750 | 4037.5 | 1166.2 | 12536.65 | 300000 | 450000 | 475000 | 842579.5 | 2067579.5 | 0.07503 | 34.23% | 68.47% | 8.6603 | 0 | 2067579.5 | 1e+99 | lane policy
66 | 5 | 6 | 60% | 43.6405 | 0.72734 | 2 | 82 | 69.7 | 14 | 11.1 | 17.425 | 9.7055 | 5.6571 | 88.7253 | 8 | 10 | 4740 | 4029 | 975.8 | 12295.08 | 300000 | 500000 | 474000 | 759172.4 | 2033172.4 | 0.08967 | 36.37% | 72.73% | 10.6471 | 0 | 2033172.4 | 1e+99 | lane policy
67 | 5 | 7 | 60% | 43.7946 | 0.72991 | 2 | 71 | 60.35 | 14 | 12.95 | 15.0875 | 8.8657 | 5.6571 | 87.0457 | 9 | 11 | 4760 | 4046 | 844.9 | 12208.805 | 300000 | 550000 | 476000 | 704224.15 | 2030224.15 | 0.10356 | 36.5% | 72.99% | 10.8891 | 0 | 2030224.15 | 1e+99 | lane policy
68 | 5 | 8 | 60% | 43.9488 | 0.73248 | 2 | 62 | 52.7 | 14 | 14.8 | 13.175 | 8.1773 | 5.6571 | 85.6689 | 10 | 12 | 4720 | 4012 | 737.8 | 12026.14 | 300000 | 600000 | 472000 | 655904.2 | 2027904.2 | 0.1186 | 36.62% | 73.25% | 11.1311 | 0 | 2027904.2 | 1e+99 | lane policy
69 | 5 | 9 | 60% | 44.103 | 0.73505 | 2 | 56 | 47.6 | 14 | 16.65 | 11.9 | 7.7174 | 5.6571 | 84.7491 | 11 | 13 | 4770 | 4054.5 | 666.4 | 12095.16 | 300000 | 650000 | 477000 | 629414.8 | 2056414.8 | 0.1313 | 36.75% | 73.5% | 11.3731 | 0 | 2056414.8 | 1e+99 | lane policy
70 | 5 | 10 | 60% | 44.2571 | 0.73762 | 2 | 51 | 43.35 | 14 | 18.5 | 10.8375 | 7.3334 | 5.6571 | 83.981 | 12 | 14 | 4800 | 4080 | 606.9 | 12138 | 300000 | 700000 | 480000 | 606900 | 2086900 | 0.14418 | 36.88% | 73.76% | 11.615 | 0 | 2086900 | 1e+99 | lane policy
71 | 5 | 11 | 60% | 44.4113 | 0.74019 | 2 | 46 | 39.1 | 14 | 20.35 | 9.775 | 6.9483 | 5.6571 | 83.2109 | 13 | 15 | 4730 | 4020.5 | 547.4 | 11960.69 | 300000 | 750000 | 473000 | 577780.7 | 2100780.7 | 0.15985 | 37.01% | 74.02% | 11.857 | 0 | 2100780.7 | 1e+99 | height
72 | 5 | 12 | 60% | 44.5655 | 0.74276 | 2 | 43 | 36.55 | 14 | 22.2 | 9.1375 | 6.7166 | 5.6571 | 82.7476 | 14 | 16 | 4800 | 4080 | 511.7 | 12127.29 | 300000 | 800000 | 480000 | 568498.7 | 2148498.7 | 0.171 | 37.14% | 74.28% | 12.099 | 0 | 2148498.7 | 1e+99 | height
73 | 5 | 13 | 60% | 44.7196 | 0.74533 | 2 | 40 | 34 | 14 | 24.05 | 8.5 | 6.4844 | 5.6571 | 82.283 | 15 | 17 | 4810 | 4088.5 | 476 | 12161.8 | 300000 | 850000 | 481000 | 555254 | 2186254 | 0.18382 | 37.27% | 74.53% | 12.341 | 0 | 2186254 | 1e+99 | height
74 | 5 | 14 | 60% | 44.8738 | 0.7479 | 2 | 37 | 31.45 | 14 | 25.9 | 7.8625 | 6.2514 | 5.6571 | 81.817 | 16 | 18 | 4760 | 4046 | 440.3 | 12064.22 | 300000 | 900000 | 476000 | 538046.6 | 2214046.6 | 0.19873 | 37.39% | 74.79% | 12.583 | 0 | 2214046.6 | 1e+99 | height
75 | 5 | 15 | 60% | 45.028 | 0.75047 | 2 | 35 | 29.75 | 14 | 27.75 | 7.4375 | 6.0955 | 5.6571 | 81.5054 | 17 | 19 | 4800 | 4080 | 416.5 | 12182.625 | 300000 | 950000 | 480000 | 532078.75 | 2262078.75 | 0.21008 | 37.52% | 75.05% | 12.8249 | 0 | 2262078.75 | 1e+99 | height
76 | 5 | 16 | 60% | 45.1821 | 0.75304 | 2 | 33 | 28.05 | 14 | 29.6 | 7.0125 | 5.9392 | 5.6571 | 81.1927 | 18 | 20 | 4800 | 4080 | 392.7 | 12212.97 | 300000 | 1000000 | 480000 | 523469.1 | 2303469.1 | 0.22282 | 37.65% | 75.3% | 13.0669 | 0 | 2303469.1 | 1e+99 | height
77 | 5 | 17 | 60% | 45.3363 | 0.75561 | 2 | 31 | 26.35 | 14 | 31.45 | 6.5875 | 5.7823 | 5.6571 | 80.8789 | 19 | 21 | 4760 | 4046 | 368.9 | 12155.255 | 300000 | 1050000 | 476000 | 512217.65 | 2338217.65 | 0.23719 | 37.78% | 75.56% | 13.3089 | 0 | 2338217.65 | 1e+99 | height
78 | 5 | 18 | 60% | 45.4905 | 0.75817 | 2 | 30 | 25.5 | 14 | 33.3 | 6.375 | 5.7036 | 5.6571 | 80.7214 | 20 | 22 | 4860 | 4131 | 357 | 12423.6 | 300000 | 1100000 | 486000 | 515508 | 2401508 | 0.2451 | 37.91% | 75.82% | 13.5509 | 0 | 2401508 | 1e+99 | height
79 | 5 | 19 | 60% | 45.6446 | 0.76074 | 2 | 28 | 23.8 | 14 | 35.15 | 5.95 | 5.5455 | 5.6571 | 80.4054 | 21 | 23 | 4750 | 4037.5 | 333.2 | 12211.78 | 300000 | 1150000 | 475000 | 499633.4 | 2424633.4 | 0.26261 | 38.04% | 76.07% | 13.7929 | 0 | 2424633.4 | 1e+99 | height
80 | 5 | 20 | 60% | 45.7988 | 0.76331 | 2 | 27 | 22.95 | 14 | 37 | 5.7375 | 5.4662 | 5.6571 | 80.2466 | 22 | 24 | 4800 | 4080 | 321.3 | 12370.05 | 300000 | 1200000 | 480000 | 499621.5 | 2479621.5 | 0.27233 | 38.17% | 76.33% | 14.0348 | 0 | 2479621.5 | 1e+99 | height
81 | 6 | 1 | 0% | 0 | 0 | 0 | 393 | 334.05 | 16.5 | 1.85 | 334.05 | 122.8162 | 6.1929 | 316.0181 | 12 | 14 | 4716 | 4008.6 | 5511.825 | 18464.6138 | 0 | 700000 | 471600 | 2758668.4125 | 3930268.4125 | 0.022452 | 0% | n/a | 0 | 0 | 3930268.4125 | 1e+99 | footprint
82 | 6 | 2 | 50% | 40.5571 | 0.56329 | 2 | 200 | 170 | 16.5 | 3.7 | 42.5 | 18.6797 | 6.1929 | 107.7452 | 4 | 6 | 4728 | 4018.8 | 2805 | 14586 | 300000 | 300000 | 472800 | 1559580 | 2632380 | 0.044118 | 28.16% | 56.33% | 4.8396 | 1 | 2632380 | 2632380.0216
83 | 6 | 3 | 52.94% | 40.9683 | 0.60247 | 2 | 134 | 113.9 | 16.5 | 5.55 | 28.475 | 13.6643 | 6.1929 | 97.7144 | 5 | 7 | 4716 | 4008.6 | 1879.35 | 13249.4175 | 300000 | 350000 | 471600 | 1149222.525 | 2270822.525 | 0.065847 | 30.12% | 60.25% | 5.6936 | 1 | 2270822.525 | 2270822.5438
84 | 6 | 4 | 55.56% | 41.6671 | 0.64301 | 2 | 102 | 86.7 | 16.5 | 7.4 | 21.675 | 11.2296 | 6.1929 | 92.845 | 6 | 8 | 4752 | 4039.2 | 1430.55 | 12731.895 | 300000 | 400000 | 475200 | 954176.85 | 2129376.85 | 0.086505 | 32.15% | 64.3% | 6.9905 | 1 | 2129376.85 | 2129376.8679
85 | 6 | 5 | 57.89% | 42.5753 | 0.68469 | 2 | 82 | 69.7 | 16.5 | 9.25 | 17.425 | 9.7055 | 6.1929 | 89.7967 | 7 | 9 | 4740 | 4029 | 1150.05 | 12363.0375 | 300000 | 450000 | 474000 | 830911.125 | 2054911.125 | 0.1076 | 34.23% | 68.47% | 8.6603 | 1 | 2054911.125 | 2054911.1425
86 | 6 | 6 | 60% | 43.6405 | 0.72734 | 2 | 69 | 58.65 | 16.5 | 11.1 | 14.6625 | 8.7128 | 6.1929 | 87.8114 | 8 | 10 | 4752 | 4039.2 | 967.725 | 12193.335 | 300000 | 500000 | 475200 | 752890.05 | 2028090.05 | 0.12788 | 36.37% | 72.73% | 10.6471 | 1 | 2028090.05 | 2028090.0674
87 | 6 | 7 | 60% | 43.7946 | 0.72991 | 2 | 60 | 51 | 16.5 | 12.95 | 12.75 | 8.0241 | 6.1929 | 86.4339 | 9 | 11 | 4788 | 4069.8 | 841.5 | 12159.675 | 300000 | 550000 | 478800 | 701390.25 | 2030190.25 | 0.14706 | 36.5% | 72.99% | 10.8891 | 1 | 2030190.25 | 2030190.2677
88 | 6 | 8 | 60% | 43.9488 | 0.73248 | 2 | 53 | 45.05 | 16.5 | 14.8 | 11.2625 | 7.4871 | 6.1929 | 85.3599 | 10 | 12 | 4800 | 4080 | 743.325 | 12116.1975 | 300000 | 600000 | 480000 | 660815.925 | 2040815.925 | 0.16648 | 36.62% | 73.25% | 11.1311 | 1 | 2040815.925 | 2040815.943
89 | 6 | 9 | 60% | 44.103 | 0.73505 | 2 | 47 | 39.95 | 16.5 | 16.65 | 9.9875 | 7.0254 | 6.1929 | 84.4365 | 11 | 13 | 4752 | 4039.2 | 659.175 | 11964.0263 | 300000 | 650000 | 475200 | 622590.7875 | 2047790.7875 | 0.18773 | 36.75% | 73.5% | 11.3731 | 1 | 2047790.7875 | 2047790.8057
90 | 6 | 10 | 60% | 44.2571 | 0.73762 | 2 | 43 | 36.55 | 16.5 | 18.5 | 9.1375 | 6.7166 | 6.1929 | 83.819 | 12 | 14 | 4800 | 4080 | 603.075 | 12061.5 | 300000 | 700000 | 480000 | 603075 | 2083075 | 0.2052 | 36.88% | 73.76% | 11.615 | 1 | 2083075 | 2083075.0187
91 | 6 | 11 | 60% | 44.4113 | 0.74019 | 2 | 39 | 33.15 | 16.5 | 20.35 | 8.2875 | 6.4068 | 6.1929 | 83.1993 | 13 | 15 | 4752 | 4039.2 | 546.975 | 11951.4037 | 300000 | 750000 | 475200 | 577332.1125 | 2102532.1125 | 0.22624 | 37.01% | 74.02% | 11.857 | 0 | 2102532.1125 | 1e+99 | height
92 | 6 | 12 | 60% | 44.5655 | 0.74276 | 2 | 36 | 30.6 | 16.5 | 22.2 | 7.65 | 6.1735 | 6.1929 | 82.7327 | 14 | 16 | 4752 | 4039.2 | 504.9 | 11966.13 | 300000 | 800000 | 475200 | 560943.9 | 2136143.9 | 0.2451 | 37.14% | 74.28% | 12.099 | 0 | 2136143.9 | 1e+99 | height
93 | 6 | 13 | 60% | 44.7196 | 0.74533 | 2 | 34 | 28.9 | 16.5 | 24.05 | 7.225 | 6.0174 | 6.1929 | 82.4206 | 15 | 17 | 4836 | 4110.6 | 476.85 | 12183.5175 | 300000 | 850000 | 483600 | 556245.525 | 2189845.525 | 0.25952 | 37.27% | 74.53% | 12.341 | 0 | 2189845.525 | 1e+99 | height
94 | 6 | 14 | 60% | 44.8738 | 0.7479 | 2 | 32 | 27.2 | 16.5 | 25.9 | 6.8 | 5.8608 | 6.1929 | 82.1074 | 16 | 18 | 4872 | 4141.2 | 448.8 | 12297.12 | 300000 | 900000 | 487200 | 548433.6 | 2235633.6 | 0.27574 | 37.39% | 74.79% | 12.583 | 0 | 2235633.6 | 1e+99 | height
95 | 6 | 15 | 60% | 45.028 | 0.75047 | 2 | 30 | 25.5 | 16.5 | 27.75 | 6.375 | 5.7036 | 6.1929 | 81.7929 | 17 | 19 | 4860 | 4131 | 420.75 | 12306.9375 | 300000 | 950000 | 486000 | 537508.125 | 2273508.125 | 0.29412 | 37.52% | 75.05% | 12.8249 | 0 | 2273508.125 | 1e+99 | height
96 | 6 | 16 | 60% | 45.1821 | 0.75304 | 2 | 28 | 23.8 | 16.5 | 29.6 | 5.95 | 5.5455 | 6.1929 | 81.4768 | 18 | 20 | 4800 | 4080 | 392.7 | 12212.97 | 300000 | 1000000 | 480000 | 523469.1 | 2303469.1 | 0.31513 | 37.65% | 75.3% | 13.0669 | 0 | 2303469.1 | 1e+99 | height
97 | 6 | 17 | 60% | 45.3363 | 0.75561 | 2 | 27 | 22.95 | 16.5 | 31.45 | 5.7375 | 5.4662 | 6.1929 | 81.3181 | 19 | 21 | 4896 | 4161.6 | 378.675 | 12477.3412 | 300000 | 1050000 | 489600 | 525790.2375 | 2365390.2375 | 0.3268 | 37.78% | 75.56% | 13.3089 | 0 | 2365390.2375 | 1e+99 | height
98 | 6 | 18 | 60% | 45.4905 | 0.75817 | 2 | 25 | 21.25 | 16.5 | 33.3 | 5.3125 | 5.3066 | 6.1929 | 80.9989 | 20 | 22 | 4752 | 4039.2 | 350.625 | 12201.75 | 300000 | 1100000 | 475200 | 506302.5 | 2381502.5 | 0.35294 | 37.91% | 75.82% | 13.5509 | 0 | 2381502.5 | 1e+99 | height
99 | 6 | 19 | 60% | 45.6446 | 0.76074 | 2 | 24 | 20.4 | 16.5 | 35.15 | 5.1 | 5.2263 | 6.1929 | 80.8384 | 21 | 23 | 4788 | 4069.8 | 336.6 | 12336.39 | 300000 | 1150000 | 478800 | 504731.7 | 2433531.7 | 0.36765 | 38.04% | 76.07% | 13.7929 | 0 | 2433531.7 | 1e+99 | height
100 | 6 | 20 | 60% | 45.7988 | 0.76331 | 2 | 23 | 19.55 | 16.5 | 37 | 4.8875 | 5.1457 | 6.1929 | 80.6771 | 22 | 24 | 4800 | 4080 | 322.575 | 12419.1375 | 300000 | 1200000 | 480000 | 501604.125 | 2481604.125 | 0.38363 | 38.17% | 76.33% | 14.0348 | 0 | 2481604.125 | 1e+99 | height
101 | 8 | 1 | 0% | 0 | 0 | 0 | 295 | 250.75 | 21.5 | 1.85 | 250.75 | 93.0656 | 7.2643 | 258.6598 | 10 | 12 | 4720 | 4012 | 5391.125 | 18060.2687 | 0 | 600000 | 472000 | 2698258.0625 | 3770258.0625 | 0.03988 | 0% | n/a | 0 | 0 | 3770258.0625 | 1e+99 | lane policy
102 | 8 | 2 | 50% | 40.5571 | 0.56329 | 2 | 151 | 128.35 | 21.5 | 3.7 | 32.0875 | 14.9567 | 7.2643 | 102.442 | 4 | 6 | 4736 | 4025.6 | 2759.525 | 14349.53 | 300000 | 300000 | 473600 | 1534295.9 | 2607895.9 | 0.077912 | 28.16% | 56.33% | 4.8396 | 0 | 2607895.9 | 1e+99 | lane policy
103 | 8 | 3 | 52.94% | 40.9683 | 0.60247 | 2 | 102 | 86.7 | 21.5 | 5.55 | 21.675 | 11.2296 | 7.2643 | 94.9878 | 5 | 7 | 4752 | 4039.2 | 1864.05 | 13141.5525 | 300000 | 350000 | 475200 | 1139866.575 | 2265066.575 | 0.11534 | 30.12% | 60.25% | 5.6936 | 0 | 2265066.575 | 1e+99 | lane policy
104 | 8 | 4 | 55.56% | 41.6671 | 0.64301 | 2 | 77 | 65.45 | 21.5 | 7.4 | 16.3625 | 9.3239 | 7.2643 | 91.1765 | 6 | 8 | 4736 | 4025.6 | 1407.175 | 12523.8575 | 300000 | 400000 | 473600 | 938585.725 | 2112185.725 | 0.15279 | 32.15% | 64.3% | 6.9905 | 0 | 2112185.725 | 1e+99 | lane policy
105 | 8 | 5 | 57.89% | 42.5753 | 0.68469 | 2 | 62 | 52.7 | 21.5 | 9.25 | 13.175 | 8.1773 | 7.2643 | 88.8832 | 7 | 9 | 4720 | 4012 | 1133.05 | 12180.2875 | 300000 | 450000 | 472000 | 818628.625 | 2040628.625 | 0.18975 | 34.23% | 68.47% | 8.6603 | 0 | 2040628.625 | 1e+99 | lane policy
106 | 8 | 6 | 60% | 43.6405 | 0.72734 | 2 | 53 | 45.05 | 21.5 | 11.1 | 11.2625 | 7.4871 | 7.2643 | 87.5027 | 8 | 10 | 4800 | 4080 | 968.575 | 12204.045 | 300000 | 500000 | 480000 | 753551.35 | 2033551.35 | 0.22198 | 36.37% | 72.73% | 10.6471 | 0 | 2033551.35 | 1e+99 | lane policy
107 | 8 | 7 | 60% | 43.7946 | 0.72991 | 2 | 46 | 39.1 | 21.5 | 12.95 | 9.775 | 6.9483 | 7.2643 | 86.4252 | 9 | 11 | 4816 | 4093.6 | 840.65 | 12147.3925 | 300000 | 550000 | 481600 | 700681.775 | 2032281.775 | 0.25575 | 36.5% | 72.99% | 10.8891 | 0 | 2032281.775 | 1e+99 | lane policy
108 | 8 | 8 | 60% | 43.9488 | 0.73248 | 2 | 40 | 34 | 21.5 | 14.8 | 8.5 | 6.4844 | 7.2643 | 85.4973 | 10 | 12 | 4736 | 4025.6 | 731 | 11915.3 | 300000 | 600000 | 473600 | 649859 | 2023459 | 0.29412 | 36.62% | 73.25% | 11.1311 | 0 | 2023459 | 1e+99 | lane policy
109 | 8 | 9 | 60% | 44.103 | 0.73505 | 2 | 36 | 30.6 | 21.5 | 16.65 | 7.65 | 6.1735 | 7.2643 | 84.8756 | 11 | 13 | 4752 | 4039.2 | 657.9 | 11940.885 | 300000 | 650000 | 475200 | 621386.55 | 2046586.55 | 0.3268 | 36.75% | 73.5% | 11.3731 | 0 | 2046586.55 | 1e+99 | lane policy
110 | 8 | 10 | 60% | 44.2571 | 0.73762 | 2 | 33 | 28.05 | 21.5 | 18.5 | 7.0125 | 5.9392 | 7.2643 | 84.407 | 12 | 14 | 4800 | 4080 | 603.075 | 12061.5 | 300000 | 700000 | 480000 | 603075 | 2083075 | 0.35651 | 36.88% | 73.76% | 11.615 | 0 | 2083075 | 1e+99 | lane policy
111 | 8 | 11 | 60% | 44.4113 | 0.74019 | 2 | 30 | 25.5 | 21.5 | 20.35 | 6.375 | 5.7036 | 7.2643 | 83.9357 | 13 | 15 | 4752 | 4039.2 | 548.25 | 11979.2625 | 300000 | 750000 | 475200 | 578677.875 | 2103877.875 | 0.39216 | 37.01% | 74.02% | 11.857 | 0 | 2103877.875 | 1e+99 | height
112 | 8 | 12 | 60% | 44.5655 | 0.74276 | 2 | 28 | 23.8 | 21.5 | 22.2 | 5.95 | 5.5455 | 7.2643 | 83.6196 | 14 | 16 | 4800 | 4080 | 511.7 | 12127.29 | 300000 | 800000 | 480000 | 568498.7 | 2148498.7 | 0.42017 | 37.14% | 74.28% | 12.099 | 0 | 2148498.7 | 1e+99 | height
113 | 8 | 13 | 60% | 44.7196 | 0.74533 | 2 | 26 | 22.1 | 21.5 | 24.05 | 5.525 | 5.3865 | 7.2643 | 83.3016 | 15 | 17 | 4784 | 4066.4 | 475.15 | 12140.0825 | 300000 | 850000 | 478400 | 554262.475 | 2182662.475 | 0.45249 | 37.27% | 74.53% | 12.341 | 0 | 2182662.475 | 1e+99 | height
114 | 8 | 14 | 60% | 44.8738 | 0.7479 | 2 | 25 | 21.25 | 21.5 | 25.9 | 5.3125 | 5.3066 | 7.2643 | 83.1418 | 16 | 18 | 4928 | 4188.8 | 456.875 | 12518.375 | 300000 | 900000 | 492800 | 558301.25 | 2251101.25 | 0.47059 | 37.39% | 74.79% | 12.583 | 0 | 2251101.25 | 1e+99 | height
115 | 8 | 15 | 60% | 45.028 | 0.75047 | 2 | 23 | 19.55 | 21.5 | 27.75 | 4.8875 | 5.1457 | 7.2643 | 82.82 | 17 | 19 | 4800 | 4080 | 420.325 | 12294.5063 | 300000 | 950000 | 480000 | 536965.1875 | 2266965.1875 | 0.51151 | 37.52% | 75.05% | 12.8249 | 0 | 2266965.1875 | 1e+99 | height
116 | 8 | 16 | 60% | 45.1821 | 0.75304 | 2 | 22 | 18.7 | 21.5 | 29.6 | 4.675 | 5.0646 | 7.2643 | 82.6578 | 18 | 20 | 4864 | 4134.4 | 402.05 | 12503.755 | 300000 | 1000000 | 486400 | 535932.65 | 2322332.65 | 0.53476 | 37.65% | 75.3% | 13.0669 | 0 | 2322332.65 | 1e+99 | height
117 | 8 | 17 | 60% | 45.3363 | 0.75561 | 2 | 21 | 17.85 | 21.5 | 31.45 | 4.4625 | 4.983 | 7.2643 | 82.4946 | 19 | 21 | 4896 | 4161.6 | 383.775 | 12645.3862 | 300000 | 1050000 | 489600 | 532871.5875 | 2372471.5875 | 0.56022 | 37.78% | 75.56% | 13.3089 | 0 | 2372471.5875 | 1e+99 | height
118 | 8 | 18 | 60% | 45.4905 | 0.75817 | 2 | 20 | 17 | 21.5 | 33.3 | 4.25 | 4.9009 | 7.2643 | 82.3304 | 20 | 22 | 4896 | 4161.6 | 365.5 | 12719.4 | 300000 | 1100000 | 489600 | 527782 | 2417382 | 0.58824 | 37.91% | 75.82% | 13.5509 | 0 | 2417382 | 1e+99 | height
119 | 8 | 19 | 60% | 45.6446 | 0.76074 | 2 | 19 | 16.15 | 21.5 | 35.15 | 4.0375 | 4.8181 | 7.2643 | 82.1648 | 21 | 23 | 4864 | 4134.4 | 347.225 | 12725.7962 | 300000 | 1150000 | 486400 | 520663.8875 | 2457063.8875 | 0.6192 | 38.04% | 76.07% | 13.7929 | 0 | 2457063.8875 | 1e+99 | height
120 | 8 | 20 | 60% | 45.7988 | 0.76331 | 2 | 18 | 15.3 | 21.5 | 37 | 3.825 | 4.7345 | 7.2643 | 81.9976 | 22 | 24 | 4800 | 4080 | 328.95 | 12664.575 | 300000 | 1200000 | 480000 | 511517.25 | 2491517.25 | 0.65359 | 38.17% | 76.33% | 14.0348 | 0 | 2491517.25 | 1e+99 | height
121 | 10 | 1 | 0% | 0 | 0 | 0 | 236 | 200.6 | 26.5 | 1.85 | 200.6 | 75.1544 | 8.3357 | 224.9802 | 9 | 11 | 4720 | 4012 | 5315.9 | 17808.265 | 0 | 550000 | 472000 | 2660607.95 | 3682607.95 | 0.062313 | 0% | n/a | 0 | 0 | 3682607.95 | 1e+99 | lane policy
122 | 10 | 2 | 50% | 40.5571 | 0.56329 | 2 | 121 | 102.85 | 26.5 | 3.7 | 25.7125 | 12.6756 | 8.3357 | 100.0227 | 4 | 6 | 4720 | 4012 | 2725.525 | 14172.73 | 300000 | 300000 | 472000 | 1515391.9 | 2587391.9 | 0.12154 | 28.16% | 56.33% | 4.8396 | 0 | 2587391.9 | 1e+99 | lane policy
123 | 10 | 3 | 52.94% | 40.9683 | 0.60247 | 2 | 82 | 69.7 | 26.5 | 5.55 | 17.425 | 9.7055 | 8.3357 | 94.0824 | 5 | 7 | 4740 | 4029 | 1847.05 | 13021.7025 | 300000 | 350000 | 474000 | 1129471.075 | 2253471.075 | 0.17934 | 30.12% | 60.25% | 5.6936 | 0 | 2253471.075 | 1e+99 | lane policy
124 | 10 | 4 | 55.56% | 41.6671 | 0.64301 | 2 | 62 | 52.7 | 26.5 | 7.4 | 13.175 | 8.1773 | 8.3357 | 91.026 | 6 | 8 | 4720 | 4012 | 1396.55 | 12429.295 | 300000 | 400000 | 472000 | 931498.85 | 2103498.85 | 0.23719 | 32.15% | 64.3% | 6.9905 | 0 | 2103498.85 | 1e+99 | lane policy
125 | 10 | 5 | 57.89% | 42.5753 | 0.68469 | 2 | 51 | 43.35 | 26.5 | 9.25 | 10.8375 | 7.3334 | 8.3357 | 89.3381 | 7 | 9 | 4800 | 4080 | 1148.775 | 12349.3312 | 300000 | 450000 | 480000 | 829989.9375 | 2059989.9375 | 0.28835 | 34.23% | 68.47% | 8.6603 | 0 | 2059989.9375 | 1e+99 | lane policy
126 | 10 | 6 | 60% | 43.6405 | 0.72734 | 2 | 43 | 36.55 | 26.5 | 11.1 | 9.1375 | 6.7166 | 8.3357 | 88.1047 | 8 | 10 | 4800 | 4080 | 968.575 | 12204.045 | 300000 | 500000 | 480000 | 753551.35 | 2033551.35 | 0.342 | 36.37% | 72.73% | 10.6471 | 0 | 2033551.35 | 1e+99 | lane policy
127 | 10 | 7 | 60% | 43.7946 | 0.72991 | 2 | 37 | 31.45 | 26.5 | 12.95 | 7.8625 | 6.2514 | 8.3357 | 87.1742 | 9 | 11 | 4760 | 4046 | 833.425 | 12042.9912 | 300000 | 550000 | 476000 | 694659.7375 | 2020659.7375 | 0.39746 | 36.5% | 72.99% | 10.8891 | 0 | 2020659.7375 | 1e+99 | lane policy
128 | 10 | 8 | 60% | 43.9488 | 0.73248 | 2 | 33 | 28.05 | 26.5 | 14.8 | 7.0125 | 5.9392 | 8.3357 | 86.5498 | 10 | 12 | 4800 | 4080 | 743.325 | 12116.1975 | 300000 | 600000 | 480000 | 660815.925 | 2040815.925 | 0.44563 | 36.62% | 73.25% | 11.1311 | 0 | 2040815.925 | 1e+99 | lane policy
129 | 10 | 9 | 60% | 44.103 | 0.73505 | 2 | 30 | 25.5 | 26.5 | 16.65 | 6.375 | 5.7036 | 8.3357 | 86.0786 | 11 | 13 | 4860 | 4131 | 675.75 | 12264.8625 | 300000 | 650000 | 486000 | 638245.875 | 2074245.875 | 0.4902 | 36.75% | 73.5% | 11.3731 | 0 | 2074245.875 | 1e+99 | lane policy
130 | 10 | 10 | 60% | 44.2571 | 0.73762 | 2 | 27 | 22.95 | 26.5 | 18.5 | 5.7375 | 5.4662 | 8.3357 | 85.6038 | 12 | 14 | 4800 | 4080 | 608.175 | 12163.5 | 300000 | 700000 | 480000 | 608175 | 2088175 | 0.54466 | 36.88% | 73.76% | 11.615 | 0 | 2088175 | 1e+99 | lane policy
131 | 10 | 11 | 60% | 44.4113 | 0.74019 | 2 | 25 | 21.25 | 26.5 | 20.35 | 5.3125 | 5.3066 | 8.3357 | 85.2846 | 13 | 15 | 4840 | 4114 | 563.125 | 12304.2812 | 300000 | 750000 | 484000 | 594378.4375 | 2128378.4375 | 0.58824 | 37.01% | 74.02% | 11.857 | 0 | 2128378.4375 | 1e+99 | height
132 | 10 | 12 | 60% | 44.5655 | 0.74276 | 2 | 23 | 19.55 | 26.5 | 22.2 | 4.8875 | 5.1457 | 8.3357 | 84.9628 | 14 | 16 | 4800 | 4080 | 518.075 | 12278.3775 | 300000 | 800000 | 480000 | 575581.325 | 2155581.325 | 0.63939 | 37.14% | 74.28% | 12.099 | 0 | 2155581.325 | 1e+99 | height
133 | 10 | 13 | 60% | 44.7196 | 0.74533 | 2 | 22 | 18.7 | 26.5 | 24.05 | 4.675 | 5.0646 | 8.3357 | 84.8007 | 15 | 17 | 4940 | 4199 | 495.55 | 12661.3025 | 300000 | 850000 | 494000 | 578059.075 | 2222059.075 | 0.66845 | 37.27% | 74.53% | 12.341 | 0 | 2222059.075 | 1e+99 | height
134 | 10 | 14 | 60% | 44.8738 | 0.7479 | 2 | 20 | 17 | 26.5 | 25.9 | 4.25 | 4.9009 | 8.3357 | 84.4732 | 16 | 18 | 4760 | 4046 | 450.5 | 12343.7 | 300000 | 900000 | 476000 | 550511 | 2226511 | 0.73529 | 37.39% | 74.79% | 12.583 | 0 | 2226511 | 1e+99 | height
135 | 10 | 15 | 60% | 45.028 | 0.75047 | 2 | 19 | 16.15 | 26.5 | 27.75 | 4.0375 | 4.8181 | 8.3357 | 84.3076 | 17 | 19 | 4800 | 4080 | 427.975 | 12518.2687 | 300000 | 950000 | 480000 | 546738.0625 | 2276738.0625 | 0.77399 | 37.52% | 75.05% | 12.8249 | 0 | 2276738.0625 | 1e+99 | height
136 | 10 | 16 | 60% | 45.1821 | 0.75304 | 2 | 18 | 15.3 | 26.5 | 29.6 | 3.825 | 4.7345 | 8.3357 | 84.1405 | 18 | 20 | 4800 | 4080 | 405.45 | 12609.495 | 300000 | 1000000 | 480000 | 540464.85 | 2320464.85 | 0.81699 | 37.65% | 75.3% | 13.0669 | 0 | 2320464.85 | 1e+99 | height
137 | 10 | 17 | 60% | 45.3363 | 0.75561 | 2 | 17 | 14.45 | 26.5 | 31.45 | 3.6125 | 4.6501 | 8.3357 | 83.9715 | 19 | 21 | 4760 | 4046 | 382.925 | 12617.3787 | 300000 | 1050000 | 476000 | 531691.3625 | 2357691.3625 | 0.86505 | 37.78% | 75.56% | 13.3089 | 0 | 2357691.3625 | 1e+99 | height
138 | 10 | 18 | 60% | 45.4905 | 0.75817 | 2 | 17 | 14.45 | 26.5 | 33.3 | 3.6125 | 4.6501 | 8.3357 | 83.9715 | 20 | 22 | 5040 | 4284 | 382.925 | 13325.79 | 300000 | 1100000 | 504000 | 552943.7 | 2456943.7 | 0.86505 | 37.91% | 75.82% | 13.5509 | 0 | 2456943.7 | 1e+99 | height
139 | 10 | 19 | 60% | 45.6446 | 0.76074 | 2 | 16 | 13.6 | 26.5 | 35.15 | 3.4 | 4.5645 | 8.3357 | 83.8004 | 21 | 23 | 4940 | 4199 | 360.4 | 13208.66 | 300000 | 1150000 | 494000 | 540419.8 | 2484419.8 | 0.91912 | 38.04% | 76.07% | 13.7929 | 0 | 2484419.8 | 1e+99 | height
140 | 10 | 20 | 60% | 45.7988 | 0.76331 | 2 | 15 | 12.75 | 26.5 | 37 | 3.1875 | 4.4777 | 8.3357 | 83.6268 | 22 | 24 | 4800 | 4080 | 337.875 | 13008.1875 | 300000 | 1200000 | 480000 | 525395.625 | 2505395.625 | 0.98039 | 38.17% | 76.33% | 14.0348 | 0 | 2505395.625 | 1e+99 | height
141 | 12 | 1 | 0% | 0 | 0 | 0 | 197 | 167.45 | 31.5 | 1.85 | 167.45 | 63.3145 | 9.4071 | 203.4433 | 8 | 10 | 4728 | 4018.8 | 5274.675 | 17670.1613 | 0 | 500000 | 472800 | 2639974.8375 | 3612774.8375 | 0.089579 | 0% | n/a | 0 | 0 | 3612774.8375 | 1e+99 | lane policy
142 | 12 | 2 | 50% | 40.5571 | 0.56329 | 2 | 102 | 86.7 | 31.5 | 3.7 | 21.675 | 11.2296 | 9.4071 | 99.2735 | 4 | 6 | 4752 | 4039.2 | 2731.05 | 14201.46 | 300000 | 300000 | 475200 | 1518463.8 | 2593663.8 | 0.17301 | 28.16% | 56.33% | 4.8396 | 0 | 2593663.8 | 1e+99 | lane policy
143 | 12 | 3 | 52.94% | 40.9683 | 0.60247 | 2 | 69 | 58.65 | 31.5 | 5.55 | 14.6625 | 8.7128 | 9.4071 | 94.24 | 5 | 7 | 4752 | 4039.2 | 1847.475 | 13024.6987 | 300000 | 350000 | 475200 | 1129730.9625 | 2254930.9625 | 0.25575 | 30.12% | 60.25% | 5.6936 | 0 | 2254930.9625 | 1e+99 | lane policy
144 | 12 | 4 | 55.56% | 41.6671 | 0.64301 | 2 | 53 | 45.05 | 31.5 | 7.4 | 11.2625 | 7.4871 | 9.4071 | 91.7884 | 6 | 8 | 4800 | 4080 | 1419.075 | 12629.7675 | 300000 | 400000 | 480000 | 946523.025 | 2126523.025 | 0.33296 | 32.15% | 64.3% | 6.9905 | 0 | 2126523.025 | 1e+99 | lane policy
145 | 12 | 5 | 57.89% | 42.5753 | 0.68469 | 2 | 43 | 36.55 | 31.5 | 9.25 | 9.1375 | 6.7166 | 9.4071 | 90.2476 | 7 | 9 | 4800 | 4080 | 1151.325 | 12376.7437 | 300000 | 450000 | 480000 | 831832.3125 | 2061832.3125 | 0.4104 | 34.23% | 68.47% | 8.6603 | 0 | 2061832.3125 | 1e+99 | lane policy
146 | 12 | 6 | 60% | 43.6405 | 0.72734 | 2 | 36 | 30.6 | 31.5 | 11.1 | 7.65 | 6.1735 | 9.4071 | 89.1613 | 8 | 10 | 4752 | 4039.2 | 963.9 | 12145.14 | 300000 | 500000 | 475200 | 749914.2 | 2025114.2 | 0.4902 | 36.37% | 72.73% | 10.6471 | 0 | 2025114.2 | 1e+99 | lane policy
147 | 12 | 7 | 60% | 43.7946 | 0.72991 | 2 | 32 | 27.2 | 31.5 | 12.95 | 6.8 | 5.8608 | 9.4071 | 88.5359 | 9 | 11 | 4872 | 4141.2 | 856.8 | 12380.76 | 300000 | 550000 | 487200 | 714142.8 | 2051342.8 | 0.55147 | 36.5% | 72.99% | 10.8891 | 0 | 2051342.8 | 1e+99 | lane policy
148 | 12 | 8 | 60% | 43.9488 | 0.73248 | 2 | 28 | 23.8 | 31.5 | 14.8 | 5.95 | 5.5455 | 9.4071 | 87.9054 | 10 | 12 | 4800 | 4080 | 749.7 | 12220.11 | 300000 | 600000 | 480000 | 666483.3 | 2046483.3 | 0.63025 | 36.62% | 73.25% | 11.1311 | 0 | 2046483.3 | 1e+99 | lane policy
149 | 12 | 9 | 60% | 44.103 | 0.73505 | 2 | 25 | 21.25 | 31.5 | 16.65 | 5.3125 | 5.3066 | 9.4071 | 87.4275 | 11 | 13 | 4752 | 4039.2 | 669.375 | 12149.1562 | 300000 | 650000 | 475200 | 632224.6875 | 2057424.6875 | 0.70588 | 36.75% | 73.5% | 11.3731 | 0 | 2057424.6875 | 1e+99 | lane policy
150 | 12 | 10 | 60% | 44.2571 | 0.73762 | 2 | 23 | 19.55 | 31.5 | 18.5 | 4.8875 | 5.1457 | 9.4071 | 87.1057 | 12 | 14 | 4800 | 4080 | 615.825 | 12316.5 | 300000 | 700000 | 480000 | 615825 | 2095825 | 0.76726 | 36.88% | 73.76% | 11.615 | 0 | 2095825 | 1e+99 | lane policy
151 | 12 | 11 | 60% | 44.4113 | 0.74019 | 2 | 21 | 17.85 | 31.5 | 20.35 | 4.4625 | 4.983 | 9.4071 | 86.7804 | 13 | 15 | 4752 | 4039.2 | 562.275 | 12285.7087 | 300000 | 750000 | 475200 | 593481.2625 | 2118681.2625 | 0.84034 | 37.01% | 74.02% | 11.857 | 0 | 2118681.2625 | 1e+99 | height
152 | 12 | 12 | 60% | 44.5655 | 0.74276 | 2 | 20 | 17 | 31.5 | 22.2 | 4.25 | 4.9009 | 9.4071 | 86.6161 | 14 | 16 | 4896 | 4161.6 | 535.5 | 12691.35 | 300000 | 800000 | 489600 | 594940.5 | 2184540.5 | 0.88235 | 37.14% | 74.28% | 12.099 | 0 | 2184540.5 | 1e+99 | height
153 | 12 | 13 | 60% | 44.7196 | 0.74533 | 2 | 19 | 16.15 | 31.5 | 24.05 | 4.0375 | 4.8181 | 9.4071 | 86.4505 | 15 | 17 | 4992 | 4243.2 | 508.725 | 12997.9237 | 300000 | 850000 | 499200 | 593427.7125 | 2242627.7125 | 0.92879 | 37.27% | 74.53% | 12.341 | 0 | 2242627.7125 | 1e+99 | height
154 | 12 | 14 | 60% | 44.8738 | 0.7479 | 2 | 18 | 15.3 | 31.5 | 25.9 | 3.825 | 4.7345 | 9.4071 | 86.2833 | 16 | 18 | 5040 | 4284 | 481.95 | 13205.43 | 300000 | 900000 | 504000 | 588942.9 | 2292942.9 | 0.98039 | 37.39% | 74.79% | 12.583 | 0 | 2292942.9 | 1e+99 | height
155 | 12 | 15 | 60% | 45.028 | 0.75047 | 2 | 17 | 14.45 | 31.5 | 27.75 | 3.6125 | 4.6501 | 9.4071 | 86.1144 | 17 | 19 | 5040 | 4284 | 455.175 | 13313.8687 | 300000 | 950000 | 504000 | 581486.0625 | 2335486.0625 | 1.0381 | 37.52% | 75.05% | 12.8249 | 0 | 2335486.0625 | 1e+99 | height
156 | 12 | 16 | 60% | 45.1821 | 0.75304 | 2 | 16 | 13.6 | 31.5 | 29.6 | 3.4 | 4.5645 | 9.4071 | 85.9433 | 18 | 20 | 4992 | 4243.2 | 428.4 | 13323.24 | 300000 | 1000000 | 499200 | 571057.2 | 2370257.2 | 1.1029 | 37.65% | 75.3% | 13.0669 | 0 | 2370257.2 | 1e+99 | height
157 | 12 | 17 | 60% | 45.3363 | 0.75561 | 2 | 15 | 12.75 | 31.5 | 31.45 | 3.1875 | 4.4777 | 9.4071 | 85.7696 | 19 | 21 | 4896 | 4161.6 | 401.625 | 13233.5438 | 300000 | 1050000 | 489600 | 557656.3125 | 2397256.3125 | 1.1765 | 37.78% | 75.56% | 13.3089 | 0 | 2397256.3125 | 1e+99 | height
158 | 12 | 18 | 60% | 45.4905 | 0.75817 | 2 | 14 | 11.9 | 31.5 | 33.3 | 2.975 | 4.3893 | 9.4071 | 85.5929 | 20 | 22 | 4752 | 4039.2 | 374.85 | 13044.78 | 300000 | 1100000 | 475200 | 541283.4 | 2416483.4 | 1.2605 | 37.91% | 75.82% | 13.5509 | 0 | 2416483.4 | 1e+99 | height
159 | 12 | 19 | 60% | 45.6446 | 0.76074 | 2 | 14 | 11.9 | 31.5 | 35.15 | 2.975 | 4.3893 | 9.4071 | 85.5929 | 21 | 23 | 5016 | 4263.6 | 374.85 | 13738.2525 | 300000 | 1150000 | 501600 | 562087.575 | 2513687.575 | 1.2605 | 38.04% | 76.07% | 13.7929 | 0 | 2513687.575 | 1e+99 | height
160 | 12 | 20 | 60% | 45.7988 | 0.76331 | 2 | 13 | 11.05 | 31.5 | 37 | 2.7625 | 4.299 | 9.4071 | 85.4123 | 22 | 24 | 4800 | 4080 | 348.075 | 13400.8875 | 300000 | 1200000 | 480000 | 541256.625 | 2521256.625 | 1.3575 | 38.17% | 76.33% | 14.0348 | 0 | 2521256.625 | 1e+99 | height
161 | 16 | 1 | 0% | 0 | 0 | 0 | 148 | 125.8 | 41.5 | 1.85 | 125.8 | 48.4384 | 11.55 | 177.9768 | 7 | 9 | 4736 | 4025.6 | 5220.7 | 17489.345 | 0 | 450000 | 473600 | 2612960.35 | 3536560.35 | 0.15898 | 0% | n/a | 0 | 0 | 3536560.35 | 1e+99 | lane policy
162 | 16 | 2 | 50% | 40.5571 | 0.56329 | 2 | 77 | 65.45 | 41.5 | 3.7 | 16.3625 | 9.3239 | 11.55 | 99.7479 | 4 | 6 | 4736 | 4025.6 | 2716.175 | 14124.11 | 300000 | 300000 | 473600 | 1510193.3 | 2583793.3 | 0.30558 | 28.16% | 56.33% | 4.8396 | 0 | 2583793.3 | 1e+99 | lane policy
163 | 16 | 3 | 52.94% | 40.9683 | 0.60247 | 2 | 53 | 45.05 | 41.5 | 5.55 | 11.2625 | 7.4871 | 11.55 | 96.0742 | 5 | 7 | 4800 | 4080 | 1869.575 | 13180.5037 | 300000 | 350000 | 480000 | 1143245.1125 | 2273245.1125 | 0.44395 | 30.12% | 60.25% | 5.6936 | 0 | 2273245.1125 | 1e+99 | lane policy
164 | 16 | 4 | 55.56% | 41.6671 | 0.64301 | 2 | 40 | 34 | 41.5 | 7.4 | 8.5 | 6.4844 | 11.55 | 94.0688 | 6 | 8 | 4736 | 4025.6 | 1411 | 12557.9 | 300000 | 400000 | 473600 | 941137 | 2114737 | 0.58824 | 32.15% | 64.3% | 6.9905 | 0 | 2114737 | 1e+99 | lane policy
165 | 16 | 5 | 57.89% | 42.5753 | 0.68469 | 2 | 33 | 28.05 | 41.5 | 9.25 | 7.0125 | 5.9392 | 11.55 | 92.9784 | 7 | 9 | 4800 | 4080 | 1164.075 | 12513.8062 | 300000 | 450000 | 480000 | 841044.1875 | 2071044.1875 | 0.71301 | 34.23% | 68.47% | 8.6603 | 0 | 2071044.1875 | 1e+99 | lane policy
166 | 16 | 6 | 60% | 43.6405 | 0.72734 | 2 | 28 | 23.8 | 41.5 | 11.1 | 5.95 | 5.5455 | 11.55 | 92.1911 | 8 | 10 | 4800 | 4080 | 987.7 | 12445.02 | 300000 | 500000 | 480000 | 768430.6 | 2048430.6 | 0.84034 | 36.37% | 72.73% | 10.6471 | 0 | 2048430.6 | 1e+99 | lane policy
167 | 16 | 7 | 60% | 43.7946 | 0.72991 | 2 | 25 | 21.25 | 41.5 | 12.95 | 5.3125 | 5.3066 | 11.55 | 91.7132 | 9 | 11 | 4928 | 4188.8 | 881.875 | 12743.0938 | 300000 | 550000 | 492800 | 735042.8125 | 2077842.8125 | 0.94118 | 36.5% | 72.99% | 10.8891 | 0 | 2077842.8125 | 1e+99 | lane policy
168 | 16 | 8 | 60% | 43.9488 | 0.73248 | 2 | 22 | 18.7 | 41.5 | 14.8 | 4.675 | 5.0646 | 11.55 | 91.2292 | 10 | 12 | 4864 | 4134.4 | 776.05 | 12649.615 | 300000 | 600000 | 486400 | 689908.45 | 2076308.45 | 1.0695 | 36.62% | 73.25% | 11.1311 | 0 | 2076308.45 | 1e+99 | lane policy
169 | 16 | 9 | 60% | 44.103 | 0.73505 | 2 | 20 | 17 | 41.5 | 16.65 | 4.25 | 4.9009 | 11.55 | 90.9018 | 11 | 13 | 4896 | 4161.6 | 705.5 | 12804.825 | 300000 | 650000 | 489600 | 666344.75 | 2105944.75 | 1.1765 | 36.75% | 73.5% | 11.3731 | 0 | 2105944.75 | 1e+99 | lane policy
170 | 16 | 10 | 60% | 44.2571 | 0.73762 | 2 | 18 | 15.3 | 41.5 | 18.5 | 3.825 | 4.7345 | 11.55 | 90.569 | 12 | 14 | 4800 | 4080 | 634.95 | 12699 | 300000 | 700000 | 480000 | 634950 | 2114950 | 1.3072 | 36.88% | 73.76% | 11.615 | 0 | 2114950 | 1e+99 | lane policy
171 | 16 | 11 | 60% | 44.4113 | 0.74019 | 2 | 17 | 14.45 | 41.5 | 20.35 | 3.6125 | 4.6501 | 11.55 | 90.4001 | 13 | 15 | 4928 | 4188.8 | 599.675 | 13102.8988 | 300000 | 750000 | 492800 | 632956.9625 | 2175756.9625 | 1.3841 | 37.01% | 74.02% | 11.857 | 0 | 2175756.9625 | 1e+99 | height
172 | 16 | 12 | 60% | 44.5655 | 0.74276 | 2 | 16 | 13.6 | 41.5 | 22.2 | 3.4 | 4.5645 | 11.55 | 90.229 | 14 | 16 | 4992 | 4243.2 | 564.4 | 13376.28 | 300000 | 800000 | 499200 | 627048.4 | 2226248.4 | 1.4706 | 37.14% | 74.28% | 12.099 | 0 | 2226248.4 | 1e+99 | height
173 | 16 | 13 | 60% | 44.7196 | 0.74533 | 2 | 15 | 12.75 | 41.5 | 24.05 | 3.1875 | 4.4777 | 11.55 | 90.0554 | 15 | 17 | 4992 | 4243.2 | 529.125 | 13519.1437 | 300000 | 850000 | 499200 | 617224.3125 | 2266424.3125 | 1.5686 | 37.27% | 74.53% | 12.341 | 0 | 2266424.3125 | 1e+99 | height
174 | 16 | 14 | 60% | 44.8738 | 0.7479 | 2 | 14 | 11.9 | 41.5 | 25.9 | 2.975 | 4.3893 | 11.55 | 89.8786 | 16 | 18 | 4928 | 4188.8 | 493.85 | 13531.49 | 300000 | 900000 | 492800 | 603484.7 | 2296284.7 | 1.6807 | 37.39% | 74.79% | 12.583 | 0 | 2296284.7 | 1e+99 | height
175 | 16 | 15 | 60% | 45.028 | 0.75047 | 2 | 13 | 11.05 | 41.5 | 27.75 | 2.7625 | 4.299 | 11.55 | 89.698 | 17 | 19 | 4800 | 4080 | 458.575 | 13413.3188 | 300000 | 950000 | 480000 | 585829.5625 | 2315829.5625 | 1.81 | 37.52% | 75.05% | 12.8249 | 0 | 2315829.5625 | 1e+99 | height
176 | 16 | 16 | 60% | 45.1821 | 0.75304 | 2 | 13 | 11.05 | 41.5 | 29.6 | 2.7625 | 4.299 | 11.55 | 89.698 | 18 | 20 | 5120 | 4352 | 458.575 | 14261.6825 | 300000 | 1000000 | 512000 | 611280.475 | 2423280.475 | 1.81 | 37.65% | 75.3% | 13.0669 | 0 | 2423280.475 | 1e+99 | height
177 | 16 | 17 | 60% | 45.3363 | 0.75561 | 2 | 12 | 10.2 | 41.5 | 31.45 | 2.55 | 4.2066 | 11.55 | 89.5131 | 19 | 21 | 4896 | 4161.6 | 423.3 | 13947.735 | 300000 | 1050000 | 489600 | 587752.05 | 2427352.05 | 1.9608 | 37.78% | 75.56% | 13.3089 | 0 | 2427352.05 | 1e+99 | height
178 | 16 | 18 | 60% | 45.4905 | 0.75817 | 2 | 12 | 10.2 | 41.5 | 33.3 | 2.55 | 4.2066 | 11.55 | 89.5131 | 20 | 22 | 5184 | 4406.4 | 423.3 | 14730.84 | 300000 | 1100000 | 518400 | 611245.2 | 2529645.2 | 1.9608 | 37.91% | 75.82% | 13.5509 | 0 | 2529645.2 | 1e+99 | height
179 | 16 | 19 | 60% | 45.6446 | 0.76074 | 2 | 11 | 9.35 | 41.5 | 35.15 | 2.3375 | 4.1118 | 11.55 | 89.3237 | 21 | 23 | 4864 | 4134.4 | 388.025 | 14221.1162 | 300000 | 1150000 | 486400 | 581843.4875 | 2518243.4875 | 2.139 | 38.04% | 76.07% | 13.7929 | 0 | 2518243.4875 | 1e+99 | height
180 | 16 | 20 | 60% | 45.7988 | 0.76331 | 2 | 11 | 9.35 | 41.5 | 37 | 2.3375 | 4.1118 | 11.55 | 89.3237 | 22 | 24 | 5120 | 4352 | 388.025 | 14938.9625 | 300000 | 1200000 | 512000 | 603378.875 | 2615378.875 | 2.139 | 38.17% | 76.33% | 14.0348 | 0 | 2615378.875 | 1e+99 | height
181 | 20 | 1 | 0% | 0 | 0 | 0 | 118 | 100.3 | 51.5 | 1.85 | 100.3 | 39.3302 | 13.6929 | 164.046 | 7 | 9 | 4720 | 4012 | 5165.45 | 17304.2575 | 0 | 450000 | 472000 | 2585307.725 | 3507307.725 | 0.24925 | 0% | n/a | 0 | 0 | 3507307.725 | 1e+99 | lane policy
182 | 20 | 2 | 50% | 40.5571 | 0.56329 | 2 | 62 | 52.7 | 51.5 | 3.7 | 13.175 | 8.1773 | 13.6929 | 101.7403 | 4 | 6 | 4720 | 4012 | 2714.05 | 14113.06 | 300000 | 300000 | 472000 | 1509011.8 | 2581011.8 | 0.47438 | 28.16% | 56.33% | 4.8396 | 0 | 2581011.8 | 1e+99 | lane policy
183 | 20 | 3 | 52.94% | 40.9683 | 0.60247 | 2 | 43 | 36.55 | 51.5 | 5.55 | 9.1375 | 6.7166 | 13.6929 | 98.819 | 5 | 7 | 4800 | 4080 | 1882.325 | 13270.3913 | 300000 | 350000 | 480000 | 1151041.7375 | 2281041.7375 | 0.68399 | 30.12% | 60.25% | 5.6936 | 0 | 2281041.7375 | 1e+99 | lane policy
184 | 20 | 4 | 55.56% | 41.6671 | 0.64301 | 2 | 33 | 28.05 | 51.5 | 7.4 | 7.0125 | 5.9392 | 13.6929 | 97.2641 | 6 | 8 | 4800 | 4080 | 1444.575 | 12856.7175 | 300000 | 400000 | 480000 | 963531.525 | 2143531.525 | 0.89127 | 32.15% | 64.3% | 6.9905 | 0 | 2143531.525 | 1e+99 | lane policy
185 | 20 | 5 | 57.89% | 42.5753 | 0.68469 | 2 | 27 | 22.95 | 51.5 | 9.25 | 5.7375 | 5.4662 | 13.6929 | 96.3181 | 7 | 9 | 4800 | 4080 | 1181.925 | 12705.6938 | 300000 | 450000 | 480000 | 853940.8125 | 2083940.8125 | 1.0893 | 34.23% | 68.47% | 8.6603 | 0 | 2083940.8125 | 1e+99 | lane policy
186 | 20 | 6 | 60% | 43.6405 | 0.72734 | 2 | 23 | 19.55 | 51.5 | 11.1 | 4.8875 | 5.1457 | 13.6929 | 95.6771 | 8 | 10 | 4800 | 4080 | 1006.825 | 12685.995 | 300000 | 500000 | 480000 | 783309.85 | 2063309.85 | 1.2788 | 36.37% | 72.73% | 10.6471 | 0 | 2063309.85 | 1e+99 | lane policy
187 | 20 | 7 | 60% | 43.7946 | 0.72991 | 2 | 20 | 17 | 51.5 | 12.95 | 4.25 | 4.9009 | 13.6929 | 95.1875 | 9 | 11 | 4760 | 4046 | 875.5 | 12650.975 | 300000 | 550000 | 476000 | 729729.25 | 2055729.25 | 1.4706 | 36.5% | 72.99% | 10.8891 | 0 | 2055729.25 | 1e+99 | lane policy
188 | 20 | 8 | 60% | 43.9488 | 0.73248 | 2 | 18 | 15.3 | 51.5 | 14.8 | 3.825 | 4.7345 | 13.6929 | 94.8548 | 10 | 12 | 4800 | 4080 | 787.95 | 12843.585 | 300000 | 600000 | 480000 | 700487.55 | 2080487.55 | 1.634 | 36.62% | 73.25% | 11.1311 | 0 | 2080487.55 | 1e+99 | lane policy
189 | 20 | 9 | 60% | 44.103 | 0.73505 | 2 | 17 | 14.45 | 51.5 | 16.65 | 3.6125 | 4.6501 | 13.6929 | 94.6858 | 11 | 13 | 5040 | 4284 | 744.175 | 13506.7763 | 300000 | 650000 | 504000 | 702873.2875 | 2156873.2875 | 1.7301 | 36.75% | 73.5% | 11.3731 | 0 | 2156873.2875 | 1e+99 | lane policy
190 | 20 | 10 | 60% | 44.2571 | 0.73762 | 2 | 15 | 12.75 | 51.5 | 18.5 | 3.1875 | 4.4777 | 13.6929 | 94.3411 | 12 | 14 | 4800 | 4080 | 656.625 | 13132.5 | 300000 | 700000 | 480000 | 656625 | 2136625 | 1.9608 | 36.88% | 73.76% | 11.615 | 0 | 2136625 | 1e+99 | lane policy
191 | 20 | 11 | 60% | 44.4113 | 0.74019 | 2 | 14 | 11.9 | 51.5 | 20.35 | 2.975 | 4.3893 | 13.6929 | 94.1643 | 13 | 15 | 4840 | 4114 | 612.85 | 13390.7725 | 300000 | 750000 | 484000 | 646863.175 | 2180863.175 | 2.1008 | 37.01% | 74.02% | 11.857 | 0 | 2180863.175 | 1e+99 | height
192 | 20 | 12 | 60% | 44.5655 | 0.74276 | 2 | 13 | 11.05 | 51.5 | 22.2 | 2.7625 | 4.299 | 13.6929 | 93.9837 | 14 | 16 | 4800 | 4080 | 569.075 | 13487.0775 | 300000 | 800000 | 480000 | 632242.325 | 2212242.325 | 2.2624 | 37.14% | 74.28% | 12.099 | 0 | 2212242.325 | 1e+99 | height
193 | 20 | 13 | 60% | 44.7196 | 0.74533 | 2 | 13 | 11.05 | 51.5 | 24.05 | 2.7625 | 4.299 | 13.6929 | 93.9837 | 15 | 17 | 5200 | 4420 | 569.075 | 14539.8662 | 300000 | 850000 | 520000 | 663825.9875 | 2333825.9875 | 2.2624 | 37.27% | 74.53% | 12.341 | 0 | 2333825.9875 | 1e+99 | height
194 | 20 | 14 | 60% | 44.8738 | 0.7479 | 2 | 12 | 10.2 | 51.5 | 25.9 | 2.55 | 4.2066 | 13.6929 | 93.7988 | 16 | 18 | 5040 | 4284 | 525.3 | 14393.22 | 300000 | 900000 | 504000 | 641916.6 | 2345916.6 | 2.451 | 37.39% | 74.79% | 12.583 | 0 | 2345916.6 | 1e+99 | height
195 | 20 | 15 | 60% | 45.028 | 0.75047 | 2 | 11 | 9.35 | 51.5 | 27.75 | 2.3375 | 4.1118 | 13.6929 | 93.6094 | 17 | 19 | 4800 | 4080 | 481.525 | 14084.6063 | 300000 | 950000 | 480000 | 615148.1875 | 2345148.1875 | 2.6738 | 37.52% | 75.05% | 12.8249 | 0 | 2345148.1875 | 1e+99 | height
196 | 20 | 16 | 60% | 45.1821 | 0.75304 | 2 | 11 | 9.35 | 51.5 | 29.6 | 2.3375 | 4.1118 | 13.6929 | 93.6094 | 18 | 20 | 5120 | 4352 | 481.525 | 14975.4275 | 300000 | 1000000 | 512000 | 641872.825 | 2453872.825 | 2.6738 | 37.65% | 75.3% | 13.0669 | 0 | 2453872.825 | 1e+99 | height
197 | 20 | 17 | 60% | 45.3363 | 0.75561 | 2 | 10 | 8.5 | 51.5 | 31.45 | 2.125 | 4.0146 | 13.6929 | 93.4149 | 19 | 21 | 4760 | 4046 | 437.75 | 14423.8625 | 300000 | 1050000 | 476000 | 607815.875 | 2433815.875 | 2.9412 | 37.78% | 75.56% | 13.3089 | 0 | 2433815.875 | 1e+99 | height
198 | 20 | 18 | 60% | 45.4905 | 0.75817 | 2 | 10 | 8.5 | 51.5 | 33.3 | 2.125 | 4.0146 | 13.6929 | 93.4149 | 20 | 22 | 5040 | 4284 | 437.75 | 15233.7 | 300000 | 1100000 | 504000 | 632111 | 2536111 | 2.9412 | 37.91% | 75.82% | 13.5509 | 0 | 2536111 | 1e+99 | height
199 | 20 | 19 | 60% | 45.6446 | 0.76074 | 2 | 10 | 8.5 | 51.5 | 35.15 | 2.125 | 4.0146 | 13.6929 | 93.4149 | 21 | 23 | 5320 | 4522 | 437.75 | 16043.5375 | 300000 | 1150000 | 532000 | 656406.125 | 2638406.125 | 2.9412 | 38.04% | 76.07% | 13.7929 | 0 | 2638406.125 | 1e+99 | height
200 | 20 | 20 | 60% | 45.7988 | 0.76331 | 2 | 9 | 7.65 | 51.5 | 37 | 1.9125 | 3.9147 | 13.6929 | 93.2151 | 22 | 24 | 4800 | 4080 | 393.975 | 15168.0375 | 300000 | 1200000 | 480000 | 612631.125 | 2592631.125 | 3.268 | 38.17% | 76.33% | 14.0348 | 0 | 2592631.125 | 1e+99 | height
201 | 24 | 1 | 0% | 0 | 0 | 0 | 99 | 84.15 | 61.5 | 1.85 | 84.15 | 33.5612 | 15.8357 | 156.7939 | 6 | 8 | 4752 | 4039.2 | 5175.225 | 17337.0037 | 0 | 400000 | 475200 | 2590200.1125 | 3465400.1125 | 0.35651 | 0% | n/a | 0 | 0 | 3465400.1125 | 1e+99 | lane policy
202 | 24 | 2 | 50% | 40.5571 | 0.56329 | 2 | 53 | 45.05 | 61.5 | 3.7 | 11.2625 | 7.4871 | 15.8357 | 104.6456 | 4 | 6 | 4800 | 4080 | 2770.575 | 14406.99 | 300000 | 300000 | 480000 | 1540439.7 | 2620439.7 | 0.66593 | 28.16% | 56.33% | 4.8396 | 0 | 2620439.7 | 1e+99 | lane policy
203 | 24 | 3 | 52.94% | 40.9683 | 0.60247 | 2 | 36 | 30.6 | 61.5 | 5.55 | 7.65 | 6.1735 | 15.8357 | 102.0185 | 5 | 7 | 4752 | 4039.2 | 1881.9 | 13267.395 | 300000 | 350000 | 475200 | 1150781.85 | 2275981.85 | 0.98039 | 30.12% | 60.25% | 5.6936 | 0 | 2275981.85 | 1e+99 | lane policy
204 | 24 | 4 | 55.56% | 41.6671 | 0.64301 | 2 | 28 | 23.8 | 61.5 | 7.4 | 5.95 | 5.5455 | 15.8357 | 100.7625 | 6 | 8 | 4800 | 4080 | 1463.7 | 13026.93 | 300000 | 400000 | 480000 | 976287.9 | 2156287.9 | 1.2605 | 32.15% | 64.3% | 6.9905 | 0 | 2156287.9 | 1e+99 | lane policy
205 | 24 | 5 | 57.89% | 42.5753 | 0.68469 | 2 | 23 | 19.55 | 61.5 | 9.25 | 4.8875 | 5.1457 | 15.8357 | 99.9628 | 7 | 9 | 4800 | 4080 | 1202.325 | 12924.9937 | 300000 | 450000 | 480000 | 868679.8125 | 2098679.8125 | 1.5345 | 34.23% | 68.47% | 8.6603 | 0 | 2098679.8125 | 1e+99 | lane policy
206 | 24 | 6 | 60% | 43.6405 | 0.72734 | 2 | 20 | 17 | 61.5 | 11.1 | 4.25 | 4.9009 | 15.8357 | 99.4732 | 8 | 10 | 4896 | 4161.6 | 1045.5 | 13173.3 | 300000 | 500000 | 489600 | 813399 | 2102999 | 1.7647 | 36.37% | 72.73% | 10.6471 | 0 | 2102999 | 1e+99 | lane policy
207 | 24 | 7 | 60% | 43.7946 | 0.72991 | 2 | 18 | 15.3 | 61.5 | 12.95 | 3.825 | 4.7345 | 15.8357 | 99.1405 | 9 | 11 | 5040 | 4284 | 940.95 | 13596.7275 | 300000 | 550000 | 504000 | 784281.825 | 2138281.825 | 1.9608 | 36.5% | 72.99% | 10.8891 | 0 | 2138281.825 | 1e+99 | lane policy
208 | 24 | 8 | 60% | 43.9488 | 0.73248 | 2 | 16 | 13.6 | 61.5 | 14.8 | 3.4 | 4.5645 | 15.8357 | 98.8004 | 10 | 12 | 4992 | 4243.2 | 836.4 | 13633.32 | 300000 | 600000 | 499200 | 743559.6 | 2142759.6 | 2.2059 | 36.62% | 73.25% | 11.1311 | 0 | 2142759.6 | 1e+99 | lane policy
209 | 24 | 9 | 60% | 44.103 | 0.73505 | 2 | 14 | 11.9 | 61.5 | 16.65 | 2.975 | 4.3893 | 15.8357 | 98.45 | 11 | 13 | 4752 | 4039.2 | 731.85 | 13283.0775 | 300000 | 650000 | 475200 | 691232.325 | 2116432.325 | 2.521 | 36.75% | 73.5% | 11.3731 | 0 | 2116432.325 | 1e+99 | lane policy
210 | 24 | 10 | 60% | 44.2571 | 0.73762 | 2 | 13 | 11.05 | 61.5 | 18.5 | 2.7625 | 4.299 | 15.8357 | 98.2694 | 12 | 14 | 4800 | 4080 | 679.575 | 13591.5 | 300000 | 700000 | 480000 | 679575 | 2159575 | 2.7149 | 36.88% | 73.76% | 11.615 | 0 | 2159575 | 1e+99 | lane policy
211 | 24 | 11 | 60% | 44.4113 | 0.74019 | 2 | 12 | 10.2 | 61.5 | 20.35 | 2.55 | 4.2066 | 15.8357 | 98.0846 | 13 | 15 | 4752 | 4039.2 | 627.3 | 13706.505 | 300000 | 750000 | 475200 | 662115.15 | 2187315.15 | 2.9412 | 37.01% | 74.02% | 11.857 | 0 | 2187315.15 | 1e+99 | height
212 | 24 | 12 | 60% | 44.5655 | 0.74276 | 2 | 12 | 10.2 | 61.5 | 22.2 | 2.55 | 4.2066 | 15.8357 | 98.0846 | 14 | 16 | 5184 | 4406.4 | 627.3 | 14867.01 | 300000 | 800000 | 518400 | 696930.3 | 2315330.3 | 2.9412 | 37.14% | 74.28% | 12.099 | 0 | 2315330.3 | 1e+99 | height
213 | 24 | 13 | 60% | 44.7196 | 0.74533 | 2 | 11 | 9.35 | 61.5 | 24.05 | 2.3375 | 4.1118 | 15.8357 | 97.8951 | 15 | 17 | 4992 | 4243.2 | 575.025 | 14691.8888 | 300000 | 850000 | 499200 | 670766.6625 | 2319966.6625 | 3.2086 | 37.27% | 74.53% | 12.341 | 0 | 2319966.6625 | 1e+99 | height
214 | 24 | 14 | 60% | 44.8738 | 0.7479 | 2 | 11 | 9.35 | 61.5 | 25.9 | 2.3375 | 4.1118 | 15.8357 | 97.8951 | 16 | 18 | 5376 | 4569.6 | 575.025 | 15755.685 | 300000 | 900000 | 537600 | 702680.55 | 2440280.55 | 3.2086 | 37.39% | 74.79% | 12.583 | 0 | 2440280.55 | 1e+99 | height
215 | 24 | 15 | 60% | 45.028 | 0.75047 | 2 | 10 | 8.5 | 61.5 | 27.75 | 2.125 | 4.0146 | 15.8357 | 97.7007 | 17 | 19 | 5040 | 4284 | 522.75 | 15290.4375 | 300000 | 950000 | 504000 | 667813.125 | 2421813.125 | 3.5294 | 37.52% | 75.05% | 12.8249 | 0 | 2421813.125 | 1e+99 | height
216 | 24 | 16 | 60% | 45.1821 | 0.75304 | 2 | 10 | 8.5 | 61.5 | 29.6 | 2.125 | 4.0146 | 15.8357 | 97.7007 | 18 | 20 | 5376 | 4569.6 | 522.75 | 16257.525 | 300000 | 1000000 | 537600 | 696825.75 | 2534425.75 | 3.5294 | 37.65% | 75.3% | 13.0669 | 0 | 2534425.75 | 1e+99 | height
217 | 24 | 17 | 60% | 45.3363 | 0.75561 | 2 | 9 | 7.65 | 61.5 | 31.45 | 1.9125 | 3.9147 | 15.8357 | 97.5008 | 19 | 21 | 4896 | 4161.6 | 470.475 | 15502.1513 | 300000 | 1050000 | 489600 | 653254.5375 | 2492854.5375 | 3.9216 | 37.78% | 75.56% | 13.3089 | 0 | 2492854.5375 | 1e+99 | height
218 | 24 | 18 | 60% | 45.4905 | 0.75817 | 2 | 9 | 7.65 | 61.5 | 33.3 | 1.9125 | 3.9147 | 15.8357 | 97.5008 | 20 | 22 | 5184 | 4406.4 | 470.475 | 16372.53 | 300000 | 1100000 | 518400 | 679365.9 | 2597765.9 | 3.9216 | 37.91% | 75.82% | 13.5509 | 0 | 2597765.9 | 1e+99 | height
219 | 24 | 19 | 60% | 45.6446 | 0.76074 | 2 | 9 | 7.65 | 61.5 | 35.15 | 1.9125 | 3.9147 | 15.8357 | 97.5008 | 21 | 23 | 5472 | 4651.2 | 470.475 | 17242.9087 | 300000 | 1150000 | 547200 | 705477.2625 | 2702677.2625 | 3.9216 | 38.04% | 76.07% | 13.7929 | 0 | 2702677.2625 | 1e+99 | height
220 | 24 | 20 | 60% | 45.7988 | 0.76331 | 2 | 8 | 6.8 | 61.5 | 37 | 1.7 | 3.8118 | 15.8357 | 97.295 | 22 | 24 | 4800 | 4080 | 418.2 | 16100.7 | 300000 | 1200000 | 480000 | 650301 | 2630301 | 4.4118 | 38.17% | 76.33% | 14.0348 | 0 | 2630301 | 1e+99 | height

## Tier_calc
TIER DISTRIBUTION BY NUMBER OF TIERS (helper – formulas only)
Tier i →
index | 1 | 2 | 3 | 4 | 5 | 6 | 7 | 8 | 9 | 10 | 11 | 12 | 13 | 14 | 15 | 16 | 17 | 18 | 19 | 20
height h_i (m) | 0 | 1.85 | 3.7 | 5.55 | 7.4 | 9.25 | 11.1 | 12.95 | 14.8 | 16.65 | 18.5 | 20.35 | 22.2 | 24.05 | 25.9 | 27.75 | 29.6 | 31.45 | 33.3 | 35.15
lift travel t(h_i) (s) | 0 | 3.2786 | 5.1286 | 6.9786 | 8.8286 | 10.6786 | 12.5286 | 14.3786 | 16.2286 | 18.0786 | 19.9286 | 21.7786 | 23.6286 | 25.4786 | 27.3286 | 29.1786 | 31.0286 | 32.8786 | 34.7286 | 36.5786
lift single cycle (s), tiers ≥ 2 | 0 | 40.5571 | 44.2571 | 47.9571 | 51.6571 | 55.3571 | 59.0571 | 62.7571 | 66.4571 | 70.1571 | 73.8571 | 77.5571 | 81.2571 | 84.9571 | 88.6571 | 92.3571 | 96.0571 | 99.7571 | 103.4571 | 107.1571
Raw weights R[N_T, i] (rows: number of tiers N_T) | [20 empty] | Σ weights | p tier 1 | p lift users | mean lift cycle (s) | mean height (m)
1 | 0.4 | 0 | 0 | 0 | 0 | 0 | 0 | 0 | 0 | 0 | 0 | 0 | 0 | 0 | 0 | 0 | 0 | 0 | 0 | 0 | 0.4 | 1 | 0 | 0 | 0
2 | 0.4 | 0.4 | 0 | 0 | 0 | 0 | 0 | 0 | 0 | 0 | 0 | 0 | 0 | 0 | 0 | 0 | 0 | 0 | 0 | 0 | 0.8 | 0.5 | 0.5 | 40.5571 | 0.925
3 | 0.4 | 0.4 | 0.05 | 0 | 0 | 0 | 0 | 0 | 0 | 0 | 0 | 0 | 0 | 0 | 0 | 0 | 0 | 0 | 0 | 0 | 0.85 | 0.47059 | 0.52941 | 40.9683 | 1.0882
4 | 0.4 | 0.4 | 0.05 | 0.05 | 0 | 0 | 0 | 0 | 0 | 0 | 0 | 0 | 0 | 0 | 0 | 0 | 0 | 0 | 0 | 0 | 0.9 | 0.44444 | 0.55556 | 41.6671 | 1.3361
5 | 0.4 | 0.4 | 0.05 | 0.05 | 0.05 | 0 | 0 | 0 | 0 | 0 | 0 | 0 | 0 | 0 | 0 | 0 | 0 | 0 | 0 | 0 | 0.95 | 0.42105 | 0.57895 | 42.5753 | 1.6553
6 | 0.4 | 0.4 | 0.05 | 0.05 | 0.05 | 0.05 | 0 | 0 | 0 | 0 | 0 | 0 | 0 | 0 | 0 | 0 | 0 | 0 | 0 | 0 | 1 | 0.4 | 0.6 | 43.6405 | 2.035
7 | 0.4 | 0.4 | 0.05 | 0.05 | 0.05 | 0.025 | 0.025 | 0 | 0 | 0 | 0 | 0 | 0 | 0 | 0 | 0 | 0 | 0 | 0 | 0 | 1 | 0.4 | 0.6 | 43.7946 | 2.0812
8 | 0.4 | 0.4 | 0.05 | 0.05 | 0.05 | 0.016667 | 0.016667 | 0.016667 | 0 | 0 | 0 | 0 | 0 | 0 | 0 | 0 | 0 | 0 | 0 | 0 | 1 | 0.4 | 0.6 | 43.9488 | 2.1275
9 | 0.4 | 0.4 | 0.05 | 0.05 | 0.05 | 0.0125 | 0.0125 | 0.0125 | 0.0125 | 0 | 0 | 0 | 0 | 0 | 0 | 0 | 0 | 0 | 0 | 0 | 1 | 0.4 | 0.6 | 44.103 | 2.1738
10 | 0.4 | 0.4 | 0.05 | 0.05 | 0.05 | 0.01 | 0.01 | 0.01 | 0.01 | 0.01 | 0 | 0 | 0 | 0 | 0 | 0 | 0 | 0 | 0 | 0 | 1 | 0.4 | 0.6 | 44.2571 | 2.22
11 | 0.4 | 0.4 | 0.05 | 0.05 | 0.05 | 0.0083333 | 0.0083333 | 0.0083333 | 0.0083333 | 0.0083333 | 0.0083333 | 0 | 0 | 0 | 0 | 0 | 0 | 0 | 0 | 0 | 1 | 0.4 | 0.6 | 44.4113 | 2.2662
12 | 0.4 | 0.4 | 0.05 | 0.05 | 0.05 | 0.0071429 | 0.0071429 | 0.0071429 | 0.0071429 | 0.0071429 | 0.0071429 | 0.0071429 | 0 | 0 | 0 | 0 | 0 | 0 | 0 | 0 | 1 | 0.4 | 0.6 | 44.5655 | 2.3125
13 | 0.4 | 0.4 | 0.05 | 0.05 | 0.05 | 0.00625 | 0.00625 | 0.00625 | 0.00625 | 0.00625 | 0.00625 | 0.00625 | 0.00625 | 0 | 0 | 0 | 0 | 0 | 0 | 0 | 1 | 0.4 | 0.6 | 44.7196 | 2.3588
14 | 0.4 | 0.4 | 0.05 | 0.05 | 0.05 | 0.0055556 | 0.0055556 | 0.0055556 | 0.0055556 | 0.0055556 | 0.0055556 | 0.0055556 | 0.0055556 | 0.0055556 | 0 | 0 | 0 | 0 | 0 | 0 | 1 | 0.4 | 0.6 | 44.8738 | 2.405
15 | 0.4 | 0.4 | 0.05 | 0.05 | 0.05 | 0.005 | 0.005 | 0.005 | 0.005 | 0.005 | 0.005 | 0.005 | 0.005 | 0.005 | 0.005 | 0 | 0 | 0 | 0 | 0 | 1 | 0.4 | 0.6 | 45.028 | 2.4512
16 | 0.4 | 0.4 | 0.05 | 0.05 | 0.05 | 0.0045455 | 0.0045455 | 0.0045455 | 0.0045455 | 0.0045455 | 0.0045455 | 0.0045455 | 0.0045455 | 0.0045455 | 0.0045455 | 0.0045455 | 0 | 0 | 0 | 0 | 1 | 0.4 | 0.6 | 45.1821 | 2.4975
17 | 0.4 | 0.4 | 0.05 | 0.05 | 0.05 | 0.0041667 | 0.0041667 | 0.0041667 | 0.0041667 | 0.0041667 | 0.0041667 | 0.0041667 | 0.0041667 | 0.0041667 | 0.0041667 | 0.0041667 | 0.0041667 | 0 | 0 | 0 | 1 | 0.4 | 0.6 | 45.3363 | 2.5438
18 | 0.4 | 0.4 | 0.05 | 0.05 | 0.05 | 0.0038462 | 0.0038462 | 0.0038462 | 0.0038462 | 0.0038462 | 0.0038462 | 0.0038462 | 0.0038462 | 0.0038462 | 0.0038462 | 0.0038462 | 0.0038462 | 0.0038462 | 0 | 0 | 1 | 0.4 | 0.6 | 45.4905 | 2.59
19 | 0.4 | 0.4 | 0.05 | 0.05 | 0.05 | 0.0035714 | 0.0035714 | 0.0035714 | 0.0035714 | 0.0035714 | 0.0035714 | 0.0035714 | 0.0035714 | 0.0035714 | 0.0035714 | 0.0035714 | 0.0035714 | 0.0035714 | 0.0035714 | 0 | 1 | 0.4 | 0.6 | 45.6446 | 2.6362
20 | 0.4 | 0.4 | 0.05 | 0.05 | 0.05 | 0.0033333 | 0.0033333 | 0.0033333 | 0.0033333 | 0.0033333 | 0.0033333 | 0.0033333 | 0.0033333 | 0.0033333 | 0.0033333 | 0.0033333 | 0.0033333 | 0.0033333 | 0.0033333 | 0.0033333 | 1 | 0.4 | 0.6 | 45.7988 | 2.6825
Normalized probabilities p[N_T, i]
1 | 100% | 0% | 0% | 0% | 0% | 0% | 0% | 0% | 0% | 0% | 0% | 0% | 0% | 0% | 0% | 0% | 0% | 0% | 0% | 0%
2 | 50% | 50% | 0% | 0% | 0% | 0% | 0% | 0% | 0% | 0% | 0% | 0% | 0% | 0% | 0% | 0% | 0% | 0% | 0% | 0%
3 | 47.06% | 47.06% | 5.882% | 0% | 0% | 0% | 0% | 0% | 0% | 0% | 0% | 0% | 0% | 0% | 0% | 0% | 0% | 0% | 0% | 0%
4 | 44.44% | 44.44% | 5.556% | 5.556% | 0% | 0% | 0% | 0% | 0% | 0% | 0% | 0% | 0% | 0% | 0% | 0% | 0% | 0% | 0% | 0%
5 | 42.11% | 42.11% | 5.263% | 5.263% | 5.263% | 0% | 0% | 0% | 0% | 0% | 0% | 0% | 0% | 0% | 0% | 0% | 0% | 0% | 0% | 0%
6 | 40% | 40% | 5% | 5% | 5% | 5% | 0% | 0% | 0% | 0% | 0% | 0% | 0% | 0% | 0% | 0% | 0% | 0% | 0% | 0%
7 | 40% | 40% | 5% | 5% | 5% | 2.5% | 2.5% | 0% | 0% | 0% | 0% | 0% | 0% | 0% | 0% | 0% | 0% | 0% | 0% | 0%
8 | 40% | 40% | 5% | 5% | 5% | 1.667% | 1.667% | 1.667% | 0% | 0% | 0% | 0% | 0% | 0% | 0% | 0% | 0% | 0% | 0% | 0%
9 | 40% | 40% | 5% | 5% | 5% | 1.25% | 1.25% | 1.25% | 1.25% | 0% | 0% | 0% | 0% | 0% | 0% | 0% | 0% | 0% | 0% | 0%
10 | 40% | 40% | 5% | 5% | 5% | 1% | 1% | 1% | 1% | 1% | 0% | 0% | 0% | 0% | 0% | 0% | 0% | 0% | 0% | 0%
11 | 40% | 40% | 5% | 5% | 5% | 0.8333% | 0.8333% | 0.8333% | 0.8333% | 0.8333% | 0.8333% | 0% | 0% | 0% | 0% | 0% | 0% | 0% | 0% | 0%
12 | 40% | 40% | 5% | 5% | 5% | 0.7143% | 0.7143% | 0.7143% | 0.7143% | 0.7143% | 0.7143% | 0.7143% | 0% | 0% | 0% | 0% | 0% | 0% | 0% | 0%
13 | 40% | 40% | 5% | 5% | 5% | 0.625% | 0.625% | 0.625% | 0.625% | 0.625% | 0.625% | 0.625% | 0.625% | 0% | 0% | 0% | 0% | 0% | 0% | 0%
14 | 40% | 40% | 5% | 5% | 5% | 0.5556% | 0.5556% | 0.5556% | 0.5556% | 0.5556% | 0.5556% | 0.5556% | 0.5556% | 0.5556% | 0% | 0% | 0% | 0% | 0% | 0%
15 | 40% | 40% | 5% | 5% | 5% | 0.5% | 0.5% | 0.5% | 0.5% | 0.5% | 0.5% | 0.5% | 0.5% | 0.5% | 0.5% | 0% | 0% | 0% | 0% | 0%
16 | 40% | 40% | 5% | 5% | 5% | 0.4545% | 0.4545% | 0.4545% | 0.4545% | 0.4545% | 0.4545% | 0.4545% | 0.4545% | 0.4545% | 0.4545% | 0.4545% | 0% | 0% | 0% | 0%
17 | 40% | 40% | 5% | 5% | 5% | 0.4167% | 0.4167% | 0.4167% | 0.4167% | 0.4167% | 0.4167% | 0.4167% | 0.4167% | 0.4167% | 0.4167% | 0.4167% | 0.4167% | 0% | 0% | 0%
18 | 40% | 40% | 5% | 5% | 5% | 0.3846% | 0.3846% | 0.3846% | 0.3846% | 0.3846% | 0.3846% | 0.3846% | 0.3846% | 0.3846% | 0.3846% | 0.3846% | 0.3846% | 0.3846% | 0% | 0%
19 | 40% | 40% | 5% | 5% | 5% | 0.3571% | 0.3571% | 0.3571% | 0.3571% | 0.3571% | 0.3571% | 0.3571% | 0.3571% | 0.3571% | 0.3571% | 0.3571% | 0.3571% | 0.3571% | 0.3571% | 0%
20 | 40% | 40% | 5% | 5% | 5% | 0.3333% | 0.3333% | 0.3333% | 0.3333% | 0.3333% | 0.3333% | 0.3333% | 0.3333% | 0.3333% | 0.3333% | 0.3333% | 0.3333% | 0.3333% | 0.3333% | 0.3333%

## Chart_data
CHART DATA (helper – formulas only)
Best N_T | 6
Best shuttle cycle | 87.8114
1) Shape at the optimal N_T
N_C | Row | D/W | Shuttle cycle (s) | Total cost (EUR) | Feasible
2 | 6 | 0.014706 | 102.8428 | #N/A | 0
3 | 26 | 0.032924 | 94.273 | #N/A | 0
4 | 46 | 0.05767 | 90.6573 | #N/A | 0
5 | 66 | 0.08967 | 88.7253 | #N/A | 0
6 | 86 | 0.12788 | 87.8114 | 2028090.05 | 1
8 | 106 | 0.22198 | 87.5027 | #N/A | 0
10 | 126 | 0.342 | 88.1047 | #N/A | 0
12 | 146 | 0.4902 | 89.1613 | #N/A | 0
16 | 166 | 0.84034 | 92.1911 | #N/A | 0
20 | 186 | 1.2788 | 95.6771 | #N/A | 0
24 | 206 | 1.7647 | 99.4732 | #N/A | 0
Selected design |  | 0.12788 | 87.8114 | 2028090.05
2) Lift utilization vs number of lifts (optimal design)
Lifts n | Normal | One lift down | Target normal | Target one down
1 | 72.73% | #N/A | 75% | 95%
2 | 36.37% | 72.73% | 75% | 95%
3 | 24.24% | 36.37% | 75% | 95%
4 | 18.18% | 24.24% | 75% | 95%
5 | 14.55% | 18.18% | 75% | 95%
6 | 12.12% | 14.55% | 75% | 95%
3) Shuttle utilization per tier (optimal design)
Tier | p tier | Load (tx/h) | Shuttles assigned | Utilization | Target
1 | 40% | 40 | 2 | 48.78% | 75%
2 | 40% | 40 | 2 | 48.78% | 75%
3 | 5% | 5 | 1 | 12.2% | 75%
4 | 5% | 5 | 1 | 12.2% | 75%
5 | 5% | 5 | 1 | 12.2% | 75%
6 | 5% | 5 | 1 | 12.2% | 75%
7 | 0% | 0 | #N/A | #N/A | 75%
8 | 0% | 0 | #N/A | #N/A | 75%
9 | 0% | 0 | #N/A | #N/A | 75%
10 | 0% | 0 | #N/A | #N/A | 75%
11 | 0% | 0 | #N/A | #N/A | 75%
12 | 0% | 0 | #N/A | #N/A | 75%
13 | 0% | 0 | #N/A | #N/A | 75%
14 | 0% | 0 | #N/A | #N/A | 75%
15 | 0% | 0 | #N/A | #N/A | 75%
16 | 0% | 0 | #N/A | #N/A | 75%
17 | 0% | 0 | #N/A | #N/A | 75%
18 | 0% | 0 | #N/A | #N/A | 75%
19 | 0% | 0 | #N/A | #N/A | 75%
20 | 0% | 0 | #N/A | #N/A | 75%
4) Cost breakdown (EUR)
Item | Optimal | Manual
Lifts | 300000 | 300000
Shuttles | 500000 | 700000
Racks | 475200 | 480000
Building | 752890.05 | 603075
5) Plan view of the optimal rack block (aisle along x)
Aisle L | 58.65
Block depth D | 16.5
Lifts n | 2
Rack x | Rack y | Aisle x | Aisle y | Lift x | Lift y | Building x | Building y
0 | 0 | 0 | 8.25 | 14.6625 | 8.25 | #N/A | #N/A
58.65 | 0 | 58.65 | 8.25 | 43.9875 | 8.25 | #N/A | #N/A
58.65 | 16.5 |  |  | #N/A | #N/A | #N/A | #N/A
0 | 16.5 |  |  | #N/A | #N/A | #N/A | #N/A
0 | 0 |  |  | #N/A | #N/A | #N/A | #N/A
|  |  |  | #N/A | #N/A
6) Top 5 designs
Rank | Row | N_C | N_T | Lifts | N_L | Shuttles | Aisle (m) | Depth (m) | Height (m) | D/W | Cycle (s) | Cost (EUR) | Footprint (m²)
1 | 86 | 6 | 6 | 2 | 69 | 10 | 58.65 | 16.5 | 11.1 | 0.12788 | 87.8114 | 2028090.05 | 967.725
2 | 87 | 6 | 7 | 2 | 60 | 11 | 51 | 16.5 | 12.95 | 0.14706 | 86.4339 | 2030190.25 | 841.5
3 | 88 | 6 | 8 | 2 | 53 | 12 | 45.05 | 16.5 | 14.8 | 0.16648 | 85.3599 | 2040815.925 | 743.325
4 | 89 | 6 | 9 | 2 | 47 | 13 | 39.95 | 16.5 | 16.65 | 0.18773 | 84.4365 | 2047790.7875 | 659.175
5 | 85 | 6 | 5 | 2 | 82 | 9 | 69.7 | 16.5 | 9.25 | 0.1076 | 89.7967 | 2054911.125 | 1150.05

## DES_validation
DISCRETE-EVENT SIMULATION vs ANALYTICAL MODEL (static values from apw_shuttle_model.py)
Hard-coded results for the 45×30×20 m example design (N_C 6, N_L 44, N_T 10, 3 lifts, 11-shuttle fleet) – they validate the equations used by the optimizer. SimPy, 5 replications × 60 h, 5 h warm-up, 40 in + 60 out per hour. Re-run 'python apw_shuttle_model.py des' to refresh.
Scenario | Analytical shuttle cycle (s) | DES shuttle active time per tx (s) | Analytical lift util (%) | DES lift util (%) | Analytical max shuttle util (%) | DES max shuttle group util (%) | DES mean throughput storage (s) | DES mean throughput retrieval (s) | DES p95 storage (s) | DES p95 retrieval (s) | Relocations per hour
Base: ABC, 3 lifts, 11-shuttle fleet | 81.7 | 89.4 | 24.6 | 30.6 | 45.4 | 55.6 | 112 | 123 | 220 | 223 | 3.9
Uniform, 3 lifts, 1 shuttle/tier | 81.7 | 89.4 | 46.1 | 47.7 | 22.7 | 35.1 | 145 | 152 | 293 | 297 | 0
ABC, 3 lifts, one lift down | 81.7 | 92.3 | 36.9 | 46 | 45.4 | 60.8 | 126 | 136 | 263 | 265 | 3.9
ABC, 3 lifts, peak +25% | 81.7 | 89.4 | 30.7 | 37.9 | 56.7 | 70.9 | 133 | 145 | 286 | 294 | 4.8
Uniform, 2 lifts | 84 | 90.1 | 69.2 | 70.8 | 23.3 | 42.9 | 201 | 204 | 480 | 472 | 0
Uniform, 2 lifts, one lift down | 84 | 93.7 | 138.4 | 100 | 23.3 | 100.1 | 29089 | 29226 | 60260 | 60206 | 0
ABC, 3 lifts, chain conveyor interface | 81.7 | 78.6 | 14.6 | 20.9 | 45.4 | 50 | 90 | 102 | 174 | 182 | 3.9
How to read it
• The analytical model is optimistic by about 9 % on the shuttle cycle: in the simulation a shuttle restarts from the lift point it used last, not from the lift nearest to the next lane.
• DES lift utilization is a few points above the analytical one (relocations of the roaming pool, lift waiting for the shuttle).
• With a Uniform distribution and only 2 lifts, losing one lift makes the system unstable (queues grow without bound): this is why the optimizer enforces N+1.
• The chain conveyor interface (7 s) cuts lift utilization by about one third and the mean throughput time by about 20 %.