## Dashboard
APW 2026/27 – Parametric six-way shuttle warehouse: optimizer dashboard
Only the lift and shuttle data are fixed (sheet 'Equipment'). Change any blue cell: the optimizer re-derives lifts, lanes, shuttles and cost for every combination of lane depth N_C × tiers N_T and picks the best one.
Inputs OK
INPUTS (blue on yellow) | Value | Unit | RESULT | Optimal design | Manual design
Requirements and operation |  |  | Lane depth N_C | 6 | 8
Required effective capacity | 4000 | pallets | Tiers N_T | 7 | 8
Pallets per SKU | 6 | pallets | Lifts | 2 | 2
Inbound rate | 40 | pallets/h | Lanes per side N_L | 60 | 40
Outbound rate (during working hours) | 60 | pallets/h | Aisle length (m) | 60 | 40
Inbound hours per day | 24 | h | Block depth (m) | 16.9 | 22.1
Outbound hours per day | 16 | h | Rack height (m) | 15.05 | 17.2
Peak design factor (1.25 = +25 %) | 1 | x | D/W | 0.13 | 0.26
Building limits |  |  | Net positions | 4788 | 4736
Maximum rack height available | 20 | m | Effective positions | 4069.8 | 4025.6
Constrain footprint to the building below? | Yes |  | Footprint (m²) | 1014 | 884
Building length | 60 | m | Shuttle cycle (s) | 89.1492 | 87.781
Building width | 40 | m | Shuttles incl. spares | 11 | 12
Lane policy and ABC distribution |  |  | Lift utilization | 37.43% | 37.58%
Lane depth N_C | Fixed = pallets per SKU |  | Lift util., one lift down | 74.87% | 75.16%
Distribution of transactions over tiers | ABC |  | Lift energy (kWh/day) | 12.6549 | 12.9361
Tiers for class A (lowest) | 2 | tiers | Total cost (EUR) | 2237851 | 2223124
Tiers for class B | 3 | tiers | Cost per effective pallet (EUR) | 549.8676 | 552.2466
Share of transactions class A | 80% |  | Feasible? | Yes | No – lane policy
Share of transactions class B | 15% |  | Feasible designs: 3 of 220
Share of transactions class C | 5%
Pallet and rack geometry |  |  | Top 5 | N_C | N_T | Lifts | N_L | Shuttles | Cycle (s) | Cost (EUR)
Lane pitch across lanes u_w (pallet 850 + 150 upright) | 1 | m | 1 | 6 | 7 | 2 | 60 | 11 | 89.1492 | 2237851
Position pitch along lane u_d (pallet 1250 + 50) | 1.3 | m | 2 | 6 | 9 | 2 | 47 | 13 | 86.8138 | 2239754.65
Vertical pitch u_h (pallet 1700 + 450 rail zone) | 2.15 | m | 3 | 6 | 8 | 2 | 53 | 12 | 87.8925 | 2240767.7
Cross-aisle width (slide: 1300 mm) | 1.3 | m | 4
Offset aisle centre → first slot / lift | 1.3 | m | 5
Headroom above racks | 1.5 | m | Tip: switch 'Lane depth N_C' to 'Free', the objective or ABC to see how the optimum moves.
Honeycombing factor f | 0.2
Lanes replaced by each lift shaft | 3 | lanes | IN / OUT bays and lifts (optimal design)
Average fill ratio | 85% |  | Lift layout used | Equispaced
Design rules |  |  | Lift positions in aisle (m) | 15.0 / 45.0
Max utilization (normal operation) | 75% |  | Mean shuttle aisle leg (s) | 9.0618
Max lift utilization with one lift down | 95% |  | Shuttle cycle with this layout (s) | 89.1522
N+1 redundancy on lifts | Yes |  | Mean conveyor length (m) | 32.45
Minimum shuttles per active tier (0.4 ≈ roaming pool) | 1 | shuttles | Mean conveyor time (s) | 81.125
Spare shuttles | 2 | shuttles | Installed ground conveyor (m) | 123.8
Costs (ASSUMPTIONS – edit freely) |  |  | Conveyor cost (EUR) | 74280
Cost per lift | 150000 | EUR
Cost per shuttle (paper: generic shuttle) | 50000 | EUR | Static study of best lift positions for several IN/OUT layouts: sheet Lift_location_study.
Cost per pallet position (rack) | 100 | EUR
Cost per m² of footprint | 400 | EUR/m²
Cost per m³ of building | 30 | EUR/m³
Optimization target and manual design
Objective | Total cost
Pallet mass (energy, upper bound) | 1000 | kg
Manual design: lane depth N_C | 8 | pos
Manual design: tiers N_T | 8 | tiers
IN / OUT bays and lift layout (x from the left wall, along the building length)
Inbound bay position | 5 | m
Outbound bay position | 40 | m
Distance front wall → rack block (apron) | 5 | m
Ground conveyor speed (ASSUMPTION) | 0.4 | m/s
Ground conveyor cost (ASSUMPTION) | 600 | EUR/m
Weight of conveyor time vs shuttle time (lift placement) | 0.3
Lift positions along the aisle | Equispaced
Manual position of lift 1 (aisle coordinate) | 10 | m
Manual position of lift 2 (aisle coordinate) | 20 | m
Manual position of lift 3 (aisle coordinate) | 30 | m
Manual position of lift 4 (aisle coordinate) | 40 | m
Manual position of lift 5 (aisle coordinate) | 50 | m
Manual position of lift 6 (aisle coordinate) | 60 | m

## Equipment
LIFT AND SHUTTLE DATA – fixed by the assignment
Parameter | Value | Unit | Note
Shuttle max speed | 1.4 | m/s
Shuttle acceleration = deceleration | 0.5 | m/s²
Direction change time | 4 | s
Shuttle load/unload (rack / conveyor) | 25 | s
Lift max speed | 1 | m/s
Lift acceleration | 0.7 | m/s²
Lift positioning time | 1 | s
Lift load/unload with chain conveyor | 7 | s
Lift load/unload with shuttle | 25 | s
Lift interface at the tiers | Shuttle |  | 'Shuttle' = 25 s hand-over; 'Chain' = chain conveyor buffer at each tier (7 s)
Interface time used (t_I) | 25
Reference data (not used in the equations): shuttle 1045×890×197 mm, 260 kg, capacity 1000 kg, battery 8 h; lift 470 kg, capacity 1800 kg, 16 kW.
Derived values
Peak transactions (in + out) | 100 | tx/h
Pallet movements per day | 1920 | mov/day
Positions to build (capacity / fill) | 4705.8824 | pallets
Shuttle battery 50 V × 30 Ah (slide) | 1.5 | kWh | Runtime 8 h (slide); not used in the equations

## README
APW 2026/27 – Parametric warehouse optimizer: how it works
What it does
Given the requirements (capacity, flows, SKU size, building limits, costs), it explores every combination of lane depth N_C and number of tiers N_T and, for each one, derives the number of lifts, the number of lanes, the aisle length, the shuttle fleet, the cost and the feasibility. The best design is shown on the Dashboard, together with a manual design for comparison.
What is fixed
Only the lift and shuttle kinematics (sheet Equipment). Everything else is an input on the Dashboard.
Derivation of each design (sheet Optimizer)
1. Lifts: lift workload = peak rate × share of transactions above tier 1 × mean lift cycle / 3600. Lifts n = max(ceil(workload/ρ_max), ceil(workload/ρ_fail)+1 if N+1).
2. Lanes: N_L = ceil((required positions/(N_C·N_T) + n·lanes per lift)/2). Aisle length = N_L·u_w, block depth = 2·N_C·u_d + aisle width.
3. Shuttle cycle = 2·25 + 2·4 + 2·(mean aisle leg to the nearest lift) + 2·(mean in-lane leg with honeycombing); lifts equally spaced at (2k−1)L/(2n), mean distance L/(4n).
4. Shuttles per tier = max(min per tier, ceil(tier load × cycle / (3600 ρ_max))); fleet = sum + spares.
5. Cost = lifts + shuttles + rack positions + building (footprint × €/m² + volume × €/m³). Costs are ASSUMPTIONS: replace them with real quotes.
6. Feasible = height ≤ maximum, lane policy respected, footprint inside the building (if constrained). The best feasible design minimizes the chosen objective.
Limits of the model
Single-command cycles, deterministic travel, no queues: use it for concept design. DES_validation shows the discrete-event simulation: the shuttle cycle is optimistic by about 9 % and lift utilization by a few points.
The cost surface is flat near the optimum (a few percent): treat the top 5 designs as equivalent and decide with the other criteria (resilience, expansion, footprint).
One cross-aisle per tier is modelled. Very long aisles (> 60 m) would in practice be split into modules, which this sheet does not do.
Sliders
Excel sliders are 'form controls' that cannot be generated by script. To add one: Developer tab → Insert → Scroll Bar (Form Control) → draw it → right-click → Format Control → set min/max and 'Cell link' = the input cell (works for whole-number inputs such as N_C manual, N_T manual, lanes per lift).
Colour code
Blue on yellow = input; black = formula; green = optimal design; blue without fill (DES_validation) = hard-coded results.
IN / OUT bays (new)
The inbound and outbound bay positions are inputs. They do not change the optimal rack shape, but they change where lifts should go and the length/cost of the ground conveyors. Sheet Bay_position evaluates the chosen layout (Equispaced or Manual); Lift_location_study shows the best positions found by search for several bay layouts.
Geometry now follows the professor's slides: pallet 850×1250×1700 mm, lane pitch 1.00 m (850 + 150 upright), position pitch 1.30 m, vertical pitch 2.15 m (1700 + 450 rail zone), cross-aisle 1.3 m. The vertical pitch and lane pitch are my reading of the drawings: confirm with the professor.
Robustness rules (v3)
• Lane policy 'Fixed = pallets per SKU': every N_C column of the optimizer is set to the pallets-per-SKU value (any value 1–48 works, not only the 11 values of the free list); duplicate columns are switched off so the count of feasible designs is correct.
• If NO design satisfies all constraints (e.g. fixed N_C = 6 inside a 45×30×20 m envelope at 85 % fill), the Dashboard shows the LEAST-VIOLATING design in red, with the reasons (height, footprint, lanes>300, lifts>6, lane policy) instead of errors; charts that plot only feasible designs stay empty.
• Limits of the model: at most 6 lifts, 300 lanes per side, 20 tiers, N_C ≥ 1. Rates equal to zero, shares of ABC equal to zero (→ uniform) and bays outside the building are caught by the banner in row 3 of the Dashboard.
• Cross-checked: for 15 input scenarios the Excel optimum (N_C, N_T, lifts, N_L, cost) matches 'python apw_shuttle_model.py optimize' to the euro.

## Optimizer
OPTIMIZER – all combinations of lane depth N_C × tiers N_T (formulas only)
Base N_C list (free mode); in 'Fixed' mode every column = pallets per SKU | 2 | 3 | 4 | 5 | 6 | 8 | 10 | 12 | 16 | 20 | 24
N_C values explored → | 6 | 6 | 6 | 6 | 6 | 6 | 6 | 6 | 6 | 6 | 6
Best score / row used (best or least-violating) / feasible designs → | 2237851.0016 |  | 7 |  | 3
Objective by N_T (rows) and N_C (columns); infeasible = NA
# | N_C | N_T | p lift users | Lift cycle (s) | Lift-equiv. busy | Lifts n | N_L per side | Aisle L (m) | Block depth (m) | Rack height (m) | dmax (m) | t_aisle (s) | t_lane (s) | Shuttle cycle (s) | Σ shuttles needed | Shuttles + spares | Net positions | Effective positions | Footprint (m²) | Volume (m³) | Cost lifts | Cost shuttles | Cost rack | Cost building | Total cost (EUR) | D/W | Lift util | Lift util, one down | Lift energy (kWh/day) | Feasible | Objective | Score | Why not | Violation + objective (fallback score) | N_T \ N_C | 6 | 6 | 6 | 6 | 6 | 6 | 6 | 6 | 6 | 6 | 6
0 | 8 | 8 | 60% | 45.0988 | 0.75165 | 2 | 40 | 40 | 22.1 | 17.2 | 10 | 7.2619 | 7.6286 | 87.781 | 10 | 12 | 4736 | 4025.6 | 884 | 16530.8 | 300000 | 600000 | 473600 | 849524 | 2223124 | 0.26 | 37.58% | 75.16% | 12.9361 | 0 | 2223124 |  | lane policy |  | 1 | #N/A | #N/A | #N/A | #N/A | #N/A | #N/A | #N/A | #N/A | #N/A | #N/A | #N/A
1 | 6 | 1 | 0% | 0 | 0 | 0 | 393 | 393 | 16.9 | 2.15 | 393 | 144.0847 | 6.5143 | 359.1981 | 14 | 16 | 4716 | 4008.6 | 6641.7 | 24242.205 | 0 | 800000 | 471600 | 3383946.15 | 4655546.15 | 0.019847 | 0% | n/a | 0 | 0 | 4655546.15 | 1e+99 | footprint lanes>300 | 5860000004655545 | 2 | #N/A | #N/A | #N/A | #N/A | #N/A | #N/A | #N/A | #N/A | #N/A | #N/A | #N/A
2 | 6 | 2 | 50% | 41.1571 | 0.57163 | 2 | 200 | 200 | 16.9 | 4.3 | 50 | 21.5781 | 6.5143 | 114.1848 | 6 | 8 | 4728 | 4018.8 | 3380 | 19604 | 300000 | 400000 | 472800 | 1940120 | 3112920 | 0.039 | 28.58% | 57.16% | 5.6244 | 0 | 3112920 | 1e+99 | footprint | 2.3333e+15 | 3 | #N/A | #N/A | #N/A | #N/A | #N/A | #N/A | #N/A | #N/A | #N/A | #N/A | #N/A
3 | 6 | 3 | 52.94% | 41.6349 | 0.61228 | 2 | 134 | 134 | 16.9 | 6.45 | 33.5 | 15.6815 | 6.5143 | 102.3916 | 5 | 7 | 4716 | 4008.6 | 2264.6 | 18003.57 | 300000 | 350000 | 471600 | 1445947.1 | 2567547.1 | 0.058209 | 30.61% | 61.23% | 6.6169 | 0 | 2567547.1 | 1e+99 | footprint | 1.2333e+15 | 4 | #N/A | #N/A | #N/A | #N/A | #N/A | #N/A | #N/A | #N/A | #N/A | #N/A | #N/A
4 | 6 | 4 | 55.56% | 42.4471 | 0.65505 | 2 | 102 | 102 | 16.9 | 8.6 | 25.5 | 12.8208 | 6.5143 | 96.6701 | 6 | 8 | 4752 | 4039.2 | 1723.8 | 17410.38 | 300000 | 400000 | 475200 | 1211831.4 | 2387031.4 | 0.076471 | 32.75% | 65.5% | 8.1241 | 0 | 2387031.4 | 1e+99 | footprint | 7e+14 | 5 | #N/A | #N/A | #N/A | #N/A | #N/A | #N/A | #N/A | #N/A | #N/A | #N/A | #N/A
5 | 6 | 5 | 57.89% | 43.5026 | 0.6996 | 2 | 82 | 82 | 16.9 | 10.75 | 20.5 | 11.0314 | 6.5143 | 93.0914 | 7 | 9 | 4740 | 4029 | 1385.8 | 16976.05 | 300000 | 450000 | 474000 | 1063601.5 | 2287601.5 | 0.095122 | 34.98% | 69.96% | 10.0647 | 0 | 2287601.5 | 1e+99 | footprint | 3.6667e+14 | 6 | #N/A | #N/A | #N/A | #N/A | #N/A | #N/A | #N/A | #N/A | #N/A | #N/A | #N/A
6 | 6 | 6 | 60% | 44.7405 | 0.74567 | 2 | 69 | 69 | 16.9 | 12.9 | 17.25 | 9.8672 | 6.5143 | 90.763 | 8 | 10 | 4752 | 4039.2 | 1166.1 | 16791.84 | 300000 | 500000 | 475200 | 970195.2 | 2245395.2 | 0.11304 | 37.28% | 74.57% | 12.3737 | 0 | 2245395.2 | 1e+99 | footprint | 1.5e+14 | 7 | 2237851 | #N/A | #N/A | #N/A | #N/A | #N/A | #N/A | #N/A | #N/A | #N/A | #N/A
7 | 6 | 7 | 60% | 44.9196 | 0.74866 | 2 | 60 | 60 | 16.9 | 15.05 | 15 | 9.0603 | 6.5143 | 89.1492 | 9 | 11 | 4788 | 4069.8 | 1014 | 16781.7 | 300000 | 550000 | 478800 | 909051 | 2237851 | 0.13 | 37.43% | 74.87% | 12.6549 | 1 | 2237851 | 2237851.0016 |  | 2237851.0016 | 8 | 2240767.7 | #N/A | #N/A | #N/A | #N/A | #N/A | #N/A | #N/A | #N/A | #N/A | #N/A
8 | 6 | 8 | 60% | 45.0988 | 0.75165 | 2 | 53 | 53 | 16.9 | 17.2 | 13.25 | 8.432 | 6.5143 | 87.8925 | 10 | 12 | 4800 | 4080 | 895.7 | 16749.59 | 300000 | 600000 | 480000 | 860767.7 | 2240767.7 | 0.14717 | 37.58% | 75.16% | 12.9361 | 1 | 2240767.7 | 2240767.7018 |  | 2240767.7018 | 9 | 2239754.65 | #N/A | #N/A | #N/A | #N/A | #N/A | #N/A | #N/A | #N/A | #N/A | #N/A
9 | 6 | 9 | 60% | 45.278 | 0.75463 | 2 | 47 | 47 | 16.9 | 19.35 | 11.75 | 7.8926 | 6.5143 | 86.8138 | 11 | 13 | 4752 | 4039.2 | 794.3 | 16561.155 | 300000 | 650000 | 475200 | 814554.65 | 2239754.65 | 0.16596 | 37.73% | 75.46% | 13.2173 | 1 | 2239754.65 | 2239754.652 |  | 2239754.652 | 10 | #N/A | #N/A | #N/A | #N/A | #N/A | #N/A | #N/A | #N/A | #N/A | #N/A | #N/A
10 | 6 | 10 | 60% | 45.4571 | 0.75762 | 2 | 43 | 43 | 16.9 | 21.5 | 10.75 | 7.5324 | 6.5143 | 86.0935 | 12 | 14 | 4800 | 4080 | 726.7 | 16714.1 | 300000 | 700000 | 480000 | 792103 | 2272103 | 0.1814 | 37.88% | 75.76% | 13.4986 | 0 | 2272103 | 1e+99 | height | 7.5e+13 | 11 | #N/A | #N/A | #N/A | #N/A | #N/A | #N/A | #N/A | #N/A | #N/A | #N/A | #N/A
11 | 6 | 11 | 60% | 45.6363 | 0.76061 | 2 | 39 | 39 | 16.9 | 23.65 | 9.75 | 7.1717 | 6.5143 | 85.3719 | 13 | 15 | 4752 | 4039.2 | 659.1 | 16576.365 | 300000 | 750000 | 475200 | 760930.95 | 2286130.95 | 0.2 | 38.03% | 76.06% | 13.7798 | 0 | 2286130.95 | 1e+99 | height | 1.825e+14 | 12 | #N/A | #N/A | #N/A | #N/A | #N/A | #N/A | #N/A | #N/A | #N/A | #N/A | #N/A
12 | 6 | 12 | 60% | 45.8155 | 0.76359 | 2 | 36 | 36 | 16.9 | 25.8 | 9 | 6.9006 | 6.5143 | 84.8297 | 14 | 16 | 4752 | 4039.2 | 608.4 | 16609.32 | 300000 | 800000 | 475200 | 741639.6 | 2316839.6 | 0.21667 | 38.18% | 76.36% | 14.061 | 0 | 2316839.6 | 1e+99 | height | 2.9e+14 | 13 | #N/A | #N/A | #N/A | #N/A | #N/A | #N/A | #N/A | #N/A | #N/A | #N/A | #N/A
13 | 6 | 13 | 60% | 45.9946 | 0.76658 | 2 | 34 | 34 | 16.9 | 27.95 | 8.5 | 6.7195 | 6.5143 | 84.4676 | 15 | 17 | 4836 | 4110.6 | 574.6 | 16921.97 | 300000 | 850000 | 483600 | 737499.1 | 2371099.1 | 0.22941 | 38.33% | 76.66% | 14.3422 | 0 | 2371099.1 | 1e+99 | height | 3.975e+14 | 14 | #N/A | #N/A | #N/A | #N/A | #N/A | #N/A | #N/A | #N/A | #N/A | #N/A | #N/A
14 | 6 | 14 | 60% | 46.1738 | 0.76956 | 2 | 32 | 32 | 16.9 | 30.1 | 8 | 6.5381 | 6.5143 | 84.1048 | 16 | 18 | 4872 | 4141.2 | 540.8 | 17089.28 | 300000 | 900000 | 487200 | 728998.4 | 2416198.4 | 0.24375 | 38.48% | 76.96% | 14.6234 | 0 | 2416198.4 | 1e+99 | height | 5.05e+14 | 15 | #N/A | #N/A | #N/A | #N/A | #N/A | #N/A | #N/A | #N/A | #N/A | #N/A | #N/A
15 | 6 | 15 | 60% | 46.353 | 0.77255 | 2 | 30 | 30 | 16.9 | 32.25 | 7.5 | 6.3564 | 6.5143 | 83.7413 | 17 | 19 | 4860 | 4131 | 507 | 17111.25 | 300000 | 950000 | 486000 | 716137.5 | 2452137.5 | 0.26 | 38.63% | 77.25% | 14.9047 | 0 | 2452137.5 | 1e+99 | height | 6.125e+14 | 16 | #N/A | #N/A | #N/A | #N/A | #N/A | #N/A | #N/A | #N/A | #N/A | #N/A | #N/A
16 | 6 | 16 | 60% | 46.5321 | 0.77554 | 2 | 28 | 28 | 16.9 | 34.4 | 7 | 6.1742 | 6.5143 | 83.3769 | 18 | 20 | 4800 | 4080 | 473.2 | 16987.88 | 300000 | 1000000 | 480000 | 698916.4 | 2478916.4 | 0.27857 | 38.78% | 77.55% | 15.1859 | 0 | 2478916.4 | 1e+99 | height | 7.2e+14 | 17 | #N/A | #N/A | #N/A | #N/A | #N/A | #N/A | #N/A | #N/A | #N/A | #N/A | #N/A
17 | 6 | 17 | 60% | 46.7113 | 0.77852 | 2 | 27 | 27 | 16.9 | 36.55 | 6.75 | 6.0829 | 6.5143 | 83.1943 | 19 | 21 | 4896 | 4161.6 | 456.3 | 17362.215 | 300000 | 1050000 | 489600 | 703386.45 | 2542986.45 | 0.28889 | 38.93% | 77.85% | 15.4671 | 0 | 2542986.45 | 1e+99 | height | 8.275e+14 | 18 | #N/A | #N/A | #N/A | #N/A | #N/A | #N/A | #N/A | #N/A | #N/A | #N/A | #N/A
18 | 6 | 18 | 60% | 46.8905 | 0.78151 | 2 | 25 | 25 | 16.9 | 38.7 | 6.25 | 5.8998 | 6.5143 | 82.8282 | 20 | 22 | 4752 | 4039.2 | 422.5 | 16984.5 | 300000 | 1100000 | 475200 | 678535 | 2553735 | 0.312 | 39.08% | 78.15% | 15.7483 | 0 | 2553735 | 1e+99 | height | 9.35e+14 | 19 | #N/A | #N/A | #N/A | #N/A | #N/A | #N/A | #N/A | #N/A | #N/A | #N/A | #N/A
19 | 6 | 19 | 60% | 47.0696 | 0.78449 | 2 | 24 | 24 | 16.9 | 40.85 | 6 | 5.808 | 6.5143 | 82.6445 | 21 | 23 | 4788 | 4069.8 | 405.6 | 17177.16 | 300000 | 1150000 | 478800 | 677554.8 | 2606354.8 | 0.325 | 39.22% | 78.45% | 16.0295 | 0 | 2606354.8 | 1e+99 | height | 1.0425e+15 | 20 | #N/A | #N/A | #N/A | #N/A | #N/A | #N/A | #N/A | #N/A | #N/A | #N/A | #N/A
20 | 6 | 20 | 60% | 47.2488 | 0.78748 | 2 | 23 | 23 | 16.9 | 43 | 5.75 | 5.7159 | 6.5143 | 82.4604 | 22 | 24 | 4800 | 4080 | 388.7 | 17297.15 | 300000 | 1200000 | 480000 | 674394.5 | 2654394.5 | 0.33913 | 39.37% | 78.75% | 16.3108 | 0 | 2654394.5 | 1e+99 | height | 1.15e+15
21 | 6 | 1 | 0% | 0 | 0 | 0 | 393 | 393 | 16.9 | 2.15 | 393 | 144.0847 | 6.5143 | 359.1981 | 14 | 16 | 4716 | 4008.6 | 6641.7 | 24242.205 | 0 | 800000 | 471600 | 3383946.15 | 4655546.15 | 0.019847 | 0% | n/a | 0 | 0 | 4655546.15 | 1e+99 | footprint lanes>300 duplicate | 5860000004655545
22 | 6 | 2 | 50% | 41.1571 | 0.57163 | 2 | 200 | 200 | 16.9 | 4.3 | 50 | 21.5781 | 6.5143 | 114.1848 | 6 | 8 | 4728 | 4018.8 | 3380 | 19604 | 300000 | 400000 | 472800 | 1940120 | 3112920 | 0.039 | 28.58% | 57.16% | 5.6244 | 0 | 3112920 | 1e+99 | footprint duplicate | 2.3333e+15
23 | 6 | 3 | 52.94% | 41.6349 | 0.61228 | 2 | 134 | 134 | 16.9 | 6.45 | 33.5 | 15.6815 | 6.5143 | 102.3916 | 5 | 7 | 4716 | 4008.6 | 2264.6 | 18003.57 | 300000 | 350000 | 471600 | 1445947.1 | 2567547.1 | 0.058209 | 30.61% | 61.23% | 6.6169 | 0 | 2567547.1 | 1e+99 | footprint duplicate | 1.2333e+15
24 | 6 | 4 | 55.56% | 42.4471 | 0.65505 | 2 | 102 | 102 | 16.9 | 8.6 | 25.5 | 12.8208 | 6.5143 | 96.6701 | 6 | 8 | 4752 | 4039.2 | 1723.8 | 17410.38 | 300000 | 400000 | 475200 | 1211831.4 | 2387031.4 | 0.076471 | 32.75% | 65.5% | 8.1241 | 0 | 2387031.4 | 1e+99 | footprint duplicate | 7e+14
25 | 6 | 5 | 57.89% | 43.5026 | 0.6996 | 2 | 82 | 82 | 16.9 | 10.75 | 20.5 | 11.0314 | 6.5143 | 93.0914 | 7 | 9 | 4740 | 4029 | 1385.8 | 16976.05 | 300000 | 450000 | 474000 | 1063601.5 | 2287601.5 | 0.095122 | 34.98% | 69.96% | 10.0647 | 0 | 2287601.5 | 1e+99 | footprint duplicate | 3.6667e+14
26 | 6 | 6 | 60% | 44.7405 | 0.74567 | 2 | 69 | 69 | 16.9 | 12.9 | 17.25 | 9.8672 | 6.5143 | 90.763 | 8 | 10 | 4752 | 4039.2 | 1166.1 | 16791.84 | 300000 | 500000 | 475200 | 970195.2 | 2245395.2 | 0.11304 | 37.28% | 74.57% | 12.3737 | 0 | 2245395.2 | 1e+99 | footprint duplicate | 1.5e+14
27 | 6 | 7 | 60% | 44.9196 | 0.74866 | 2 | 60 | 60 | 16.9 | 15.05 | 15 | 9.0603 | 6.5143 | 89.1492 | 9 | 11 | 4788 | 4069.8 | 1014 | 16781.7 | 300000 | 550000 | 478800 | 909051 | 2237851 | 0.13 | 37.43% | 74.87% | 12.6549 | 0 | 2237851 | 1e+99 | duplicate | 2237851.006
28 | 6 | 8 | 60% | 45.0988 | 0.75165 | 2 | 53 | 53 | 16.9 | 17.2 | 13.25 | 8.432 | 6.5143 | 87.8925 | 10 | 12 | 4800 | 4080 | 895.7 | 16749.59 | 300000 | 600000 | 480000 | 860767.7 | 2240767.7 | 0.14717 | 37.58% | 75.16% | 12.9361 | 0 | 2240767.7 | 1e+99 | duplicate | 2240767.7063
29 | 6 | 9 | 60% | 45.278 | 0.75463 | 2 | 47 | 47 | 16.9 | 19.35 | 11.75 | 7.8926 | 6.5143 | 86.8138 | 11 | 13 | 4752 | 4039.2 | 794.3 | 16561.155 | 300000 | 650000 | 475200 | 814554.65 | 2239754.65 | 0.16596 | 37.73% | 75.46% | 13.2173 | 0 | 2239754.65 | 1e+99 | duplicate | 2239754.6565
30 | 6 | 10 | 60% | 45.4571 | 0.75762 | 2 | 43 | 43 | 16.9 | 21.5 | 10.75 | 7.5324 | 6.5143 | 86.0935 | 12 | 14 | 4800 | 4080 | 726.7 | 16714.1 | 300000 | 700000 | 480000 | 792103 | 2272103 | 0.1814 | 37.88% | 75.76% | 13.4986 | 0 | 2272103 | 1e+99 | height duplicate | 7.5e+13
31 | 6 | 11 | 60% | 45.6363 | 0.76061 | 2 | 39 | 39 | 16.9 | 23.65 | 9.75 | 7.1717 | 6.5143 | 85.3719 | 13 | 15 | 4752 | 4039.2 | 659.1 | 16576.365 | 300000 | 750000 | 475200 | 760930.95 | 2286130.95 | 0.2 | 38.03% | 76.06% | 13.7798 | 0 | 2286130.95 | 1e+99 | height duplicate | 1.825e+14
32 | 6 | 12 | 60% | 45.8155 | 0.76359 | 2 | 36 | 36 | 16.9 | 25.8 | 9 | 6.9006 | 6.5143 | 84.8297 | 14 | 16 | 4752 | 4039.2 | 608.4 | 16609.32 | 300000 | 800000 | 475200 | 741639.6 | 2316839.6 | 0.21667 | 38.18% | 76.36% | 14.061 | 0 | 2316839.6 | 1e+99 | height duplicate | 2.9e+14
33 | 6 | 13 | 60% | 45.9946 | 0.76658 | 2 | 34 | 34 | 16.9 | 27.95 | 8.5 | 6.7195 | 6.5143 | 84.4676 | 15 | 17 | 4836 | 4110.6 | 574.6 | 16921.97 | 300000 | 850000 | 483600 | 737499.1 | 2371099.1 | 0.22941 | 38.33% | 76.66% | 14.3422 | 0 | 2371099.1 | 1e+99 | height duplicate | 3.975e+14
34 | 6 | 14 | 60% | 46.1738 | 0.76956 | 2 | 32 | 32 | 16.9 | 30.1 | 8 | 6.5381 | 6.5143 | 84.1048 | 16 | 18 | 4872 | 4141.2 | 540.8 | 17089.28 | 300000 | 900000 | 487200 | 728998.4 | 2416198.4 | 0.24375 | 38.48% | 76.96% | 14.6234 | 0 | 2416198.4 | 1e+99 | height duplicate | 5.05e+14
35 | 6 | 15 | 60% | 46.353 | 0.77255 | 2 | 30 | 30 | 16.9 | 32.25 | 7.5 | 6.3564 | 6.5143 | 83.7413 | 17 | 19 | 4860 | 4131 | 507 | 17111.25 | 300000 | 950000 | 486000 | 716137.5 | 2452137.5 | 0.26 | 38.63% | 77.25% | 14.9047 | 0 | 2452137.5 | 1e+99 | height duplicate | 6.125e+14
36 | 6 | 16 | 60% | 46.5321 | 0.77554 | 2 | 28 | 28 | 16.9 | 34.4 | 7 | 6.1742 | 6.5143 | 83.3769 | 18 | 20 | 4800 | 4080 | 473.2 | 16987.88 | 300000 | 1000000 | 480000 | 698916.4 | 2478916.4 | 0.27857 | 38.78% | 77.55% | 15.1859 | 0 | 2478916.4 | 1e+99 | height duplicate | 7.2e+14
37 | 6 | 17 | 60% | 46.7113 | 0.77852 | 2 | 27 | 27 | 16.9 | 36.55 | 6.75 | 6.0829 | 6.5143 | 83.1943 | 19 | 21 | 4896 | 4161.6 | 456.3 | 17362.215 | 300000 | 1050000 | 489600 | 703386.45 | 2542986.45 | 0.28889 | 38.93% | 77.85% | 15.4671 | 0 | 2542986.45 | 1e+99 | height duplicate | 8.275e+14
38 | 6 | 18 | 60% | 46.8905 | 0.78151 | 2 | 25 | 25 | 16.9 | 38.7 | 6.25 | 5.8998 | 6.5143 | 82.8282 | 20 | 22 | 4752 | 4039.2 | 422.5 | 16984.5 | 300000 | 1100000 | 475200 | 678535 | 2553735 | 0.312 | 39.08% | 78.15% | 15.7483 | 0 | 2553735 | 1e+99 | height duplicate | 9.35e+14
39 | 6 | 19 | 60% | 47.0696 | 0.78449 | 2 | 24 | 24 | 16.9 | 40.85 | 6 | 5.808 | 6.5143 | 82.6445 | 21 | 23 | 4788 | 4069.8 | 405.6 | 17177.16 | 300000 | 1150000 | 478800 | 677554.8 | 2606354.8 | 0.325 | 39.22% | 78.45% | 16.0295 | 0 | 2606354.8 | 1e+99 | height duplicate | 1.0425e+15
40 | 6 | 20 | 60% | 47.2488 | 0.78748 | 2 | 23 | 23 | 16.9 | 43 | 5.75 | 5.7159 | 6.5143 | 82.4604 | 22 | 24 | 4800 | 4080 | 388.7 | 17297.15 | 300000 | 1200000 | 480000 | 674394.5 | 2654394.5 | 0.33913 | 39.37% | 78.75% | 16.3108 | 0 | 2654394.5 | 1e+99 | height duplicate | 1.15e+15
41 | 6 | 1 | 0% | 0 | 0 | 0 | 393 | 393 | 16.9 | 2.15 | 393 | 144.0847 | 6.5143 | 359.1981 | 14 | 16 | 4716 | 4008.6 | 6641.7 | 24242.205 | 0 | 800000 | 471600 | 3383946.15 | 4655546.15 | 0.019847 | 0% | n/a | 0 | 0 | 4655546.15 | 1e+99 | footprint lanes>300 duplicate | 5860000004655545
42 | 6 | 2 | 50% | 41.1571 | 0.57163 | 2 | 200 | 200 | 16.9 | 4.3 | 50 | 21.5781 | 6.5143 | 114.1848 | 6 | 8 | 4728 | 4018.8 | 3380 | 19604 | 300000 | 400000 | 472800 | 1940120 | 3112920 | 0.039 | 28.58% | 57.16% | 5.6244 | 0 | 3112920 | 1e+99 | footprint duplicate | 2.3333e+15
43 | 6 | 3 | 52.94% | 41.6349 | 0.61228 | 2 | 134 | 134 | 16.9 | 6.45 | 33.5 | 15.6815 | 6.5143 | 102.3916 | 5 | 7 | 4716 | 4008.6 | 2264.6 | 18003.57 | 300000 | 350000 | 471600 | 1445947.1 | 2567547.1 | 0.058209 | 30.61% | 61.23% | 6.6169 | 0 | 2567547.1 | 1e+99 | footprint duplicate | 1.2333e+15
44 | 6 | 4 | 55.56% | 42.4471 | 0.65505 | 2 | 102 | 102 | 16.9 | 8.6 | 25.5 | 12.8208 | 6.5143 | 96.6701 | 6 | 8 | 4752 | 4039.2 | 1723.8 | 17410.38 | 300000 | 400000 | 475200 | 1211831.4 | 2387031.4 | 0.076471 | 32.75% | 65.5% | 8.1241 | 0 | 2387031.4 | 1e+99 | footprint duplicate | 7e+14
45 | 6 | 5 | 57.89% | 43.5026 | 0.6996 | 2 | 82 | 82 | 16.9 | 10.75 | 20.5 | 11.0314 | 6.5143 | 93.0914 | 7 | 9 | 4740 | 4029 | 1385.8 | 16976.05 | 300000 | 450000 | 474000 | 1063601.5 | 2287601.5 | 0.095122 | 34.98% | 69.96% | 10.0647 | 0 | 2287601.5 | 1e+99 | footprint duplicate | 3.6667e+14
46 | 6 | 6 | 60% | 44.7405 | 0.74567 | 2 | 69 | 69 | 16.9 | 12.9 | 17.25 | 9.8672 | 6.5143 | 90.763 | 8 | 10 | 4752 | 4039.2 | 1166.1 | 16791.84 | 300000 | 500000 | 475200 | 970195.2 | 2245395.2 | 0.11304 | 37.28% | 74.57% | 12.3737 | 0 | 2245395.2 | 1e+99 | footprint duplicate | 1.5e+14
47 | 6 | 7 | 60% | 44.9196 | 0.74866 | 2 | 60 | 60 | 16.9 | 15.05 | 15 | 9.0603 | 6.5143 | 89.1492 | 9 | 11 | 4788 | 4069.8 | 1014 | 16781.7 | 300000 | 550000 | 478800 | 909051 | 2237851 | 0.13 | 37.43% | 74.87% | 12.6549 | 0 | 2237851 | 1e+99 | duplicate | 2237851.0105
48 | 6 | 8 | 60% | 45.0988 | 0.75165 | 2 | 53 | 53 | 16.9 | 17.2 | 13.25 | 8.432 | 6.5143 | 87.8925 | 10 | 12 | 4800 | 4080 | 895.7 | 16749.59 | 300000 | 600000 | 480000 | 860767.7 | 2240767.7 | 0.14717 | 37.58% | 75.16% | 12.9361 | 0 | 2240767.7 | 1e+99 | duplicate | 2240767.7108
49 | 6 | 9 | 60% | 45.278 | 0.75463 | 2 | 47 | 47 | 16.9 | 19.35 | 11.75 | 7.8926 | 6.5143 | 86.8138 | 11 | 13 | 4752 | 4039.2 | 794.3 | 16561.155 | 300000 | 650000 | 475200 | 814554.65 | 2239754.65 | 0.16596 | 37.73% | 75.46% | 13.2173 | 0 | 2239754.65 | 1e+99 | duplicate | 2239754.661
50 | 6 | 10 | 60% | 45.4571 | 0.75762 | 2 | 43 | 43 | 16.9 | 21.5 | 10.75 | 7.5324 | 6.5143 | 86.0935 | 12 | 14 | 4800 | 4080 | 726.7 | 16714.1 | 300000 | 700000 | 480000 | 792103 | 2272103 | 0.1814 | 37.88% | 75.76% | 13.4986 | 0 | 2272103 | 1e+99 | height duplicate | 7.5e+13
51 | 6 | 11 | 60% | 45.6363 | 0.76061 | 2 | 39 | 39 | 16.9 | 23.65 | 9.75 | 7.1717 | 6.5143 | 85.3719 | 13 | 15 | 4752 | 4039.2 | 659.1 | 16576.365 | 300000 | 750000 | 475200 | 760930.95 | 2286130.95 | 0.2 | 38.03% | 76.06% | 13.7798 | 0 | 2286130.95 | 1e+99 | height duplicate | 1.825e+14
52 | 6 | 12 | 60% | 45.8155 | 0.76359 | 2 | 36 | 36 | 16.9 | 25.8 | 9 | 6.9006 | 6.5143 | 84.8297 | 14 | 16 | 4752 | 4039.2 | 608.4 | 16609.32 | 300000 | 800000 | 475200 | 741639.6 | 2316839.6 | 0.21667 | 38.18% | 76.36% | 14.061 | 0 | 2316839.6 | 1e+99 | height duplicate | 2.9e+14
53 | 6 | 13 | 60% | 45.9946 | 0.76658 | 2 | 34 | 34 | 16.9 | 27.95 | 8.5 | 6.7195 | 6.5143 | 84.4676 | 15 | 17 | 4836 | 4110.6 | 574.6 | 16921.97 | 300000 | 850000 | 483600 | 737499.1 | 2371099.1 | 0.22941 | 38.33% | 76.66% | 14.3422 | 0 | 2371099.1 | 1e+99 | height duplicate | 3.975e+14
54 | 6 | 14 | 60% | 46.1738 | 0.76956 | 2 | 32 | 32 | 16.9 | 30.1 | 8 | 6.5381 | 6.5143 | 84.1048 | 16 | 18 | 4872 | 4141.2 | 540.8 | 17089.28 | 300000 | 900000 | 487200 | 728998.4 | 2416198.4 | 0.24375 | 38.48% | 76.96% | 14.6234 | 0 | 2416198.4 | 1e+99 | height duplicate | 5.05e+14
55 | 6 | 15 | 60% | 46.353 | 0.77255 | 2 | 30 | 30 | 16.9 | 32.25 | 7.5 | 6.3564 | 6.5143 | 83.7413 | 17 | 19 | 4860 | 4131 | 507 | 17111.25 | 300000 | 950000 | 486000 | 716137.5 | 2452137.5 | 0.26 | 38.63% | 77.25% | 14.9047 | 0 | 2452137.5 | 1e+99 | height duplicate | 6.125e+14
56 | 6 | 16 | 60% | 46.5321 | 0.77554 | 2 | 28 | 28 | 16.9 | 34.4 | 7 | 6.1742 | 6.5143 | 83.3769 | 18 | 20 | 4800 | 4080 | 473.2 | 16987.88 | 300000 | 1000000 | 480000 | 698916.4 | 2478916.4 | 0.27857 | 38.78% | 77.55% | 15.1859 | 0 | 2478916.4 | 1e+99 | height duplicate | 7.2e+14
57 | 6 | 17 | 60% | 46.7113 | 0.77852 | 2 | 27 | 27 | 16.9 | 36.55 | 6.75 | 6.0829 | 6.5143 | 83.1943 | 19 | 21 | 4896 | 4161.6 | 456.3 | 17362.215 | 300000 | 1050000 | 489600 | 703386.45 | 2542986.45 | 0.28889 | 38.93% | 77.85% | 15.4671 | 0 | 2542986.45 | 1e+99 | height duplicate | 8.275e+14
58 | 6 | 18 | 60% | 46.8905 | 0.78151 | 2 | 25 | 25 | 16.9 | 38.7 | 6.25 | 5.8998 | 6.5143 | 82.8282 | 20 | 22 | 4752 | 4039.2 | 422.5 | 16984.5 | 300000 | 1100000 | 475200 | 678535 | 2553735 | 0.312 | 39.08% | 78.15% | 15.7483 | 0 | 2553735 | 1e+99 | height duplicate | 9.35e+14
59 | 6 | 19 | 60% | 47.0696 | 0.78449 | 2 | 24 | 24 | 16.9 | 40.85 | 6 | 5.808 | 6.5143 | 82.6445 | 21 | 23 | 4788 | 4069.8 | 405.6 | 17177.16 | 300000 | 1150000 | 478800 | 677554.8 | 2606354.8 | 0.325 | 39.22% | 78.45% | 16.0295 | 0 | 2606354.8 | 1e+99 | height duplicate | 1.0425e+15
60 | 6 | 20 | 60% | 47.2488 | 0.78748 | 2 | 23 | 23 | 16.9 | 43 | 5.75 | 5.7159 | 6.5143 | 82.4604 | 22 | 24 | 4800 | 4080 | 388.7 | 17297.15 | 300000 | 1200000 | 480000 | 674394.5 | 2654394.5 | 0.33913 | 39.37% | 78.75% | 16.3108 | 0 | 2654394.5 | 1e+99 | height duplicate | 1.15e+15
61 | 6 | 1 | 0% | 0 | 0 | 0 | 393 | 393 | 16.9 | 2.15 | 393 | 144.0847 | 6.5143 | 359.1981 | 14 | 16 | 4716 | 4008.6 | 6641.7 | 24242.205 | 0 | 800000 | 471600 | 3383946.15 | 4655546.15 | 0.019847 | 0% | n/a | 0 | 0 | 4655546.15 | 1e+99 | footprint lanes>300 duplicate | 5860000004655545
62 | 6 | 2 | 50% | 41.1571 | 0.57163 | 2 | 200 | 200 | 16.9 | 4.3 | 50 | 21.5781 | 6.5143 | 114.1848 | 6 | 8 | 4728 | 4018.8 | 3380 | 19604 | 300000 | 400000 | 472800 | 1940120 | 3112920 | 0.039 | 28.58% | 57.16% | 5.6244 | 0 | 3112920 | 1e+99 | footprint duplicate | 2.3333e+15
63 | 6 | 3 | 52.94% | 41.6349 | 0.61228 | 2 | 134 | 134 | 16.9 | 6.45 | 33.5 | 15.6815 | 6.5143 | 102.3916 | 5 | 7 | 4716 | 4008.6 | 2264.6 | 18003.57 | 300000 | 350000 | 471600 | 1445947.1 | 2567547.1 | 0.058209 | 30.61% | 61.23% | 6.6169 | 0 | 2567547.1 | 1e+99 | footprint duplicate | 1.2333e+15
64 | 6 | 4 | 55.56% | 42.4471 | 0.65505 | 2 | 102 | 102 | 16.9 | 8.6 | 25.5 | 12.8208 | 6.5143 | 96.6701 | 6 | 8 | 4752 | 4039.2 | 1723.8 | 17410.38 | 300000 | 400000 | 475200 | 1211831.4 | 2387031.4 | 0.076471 | 32.75% | 65.5% | 8.1241 | 0 | 2387031.4 | 1e+99 | footprint duplicate | 7e+14
65 | 6 | 5 | 57.89% | 43.5026 | 0.6996 | 2 | 82 | 82 | 16.9 | 10.75 | 20.5 | 11.0314 | 6.5143 | 93.0914 | 7 | 9 | 4740 | 4029 | 1385.8 | 16976.05 | 300000 | 450000 | 474000 | 1063601.5 | 2287601.5 | 0.095122 | 34.98% | 69.96% | 10.0647 | 0 | 2287601.5 | 1e+99 | footprint duplicate | 3.6667e+14
66 | 6 | 6 | 60% | 44.7405 | 0.74567 | 2 | 69 | 69 | 16.9 | 12.9 | 17.25 | 9.8672 | 6.5143 | 90.763 | 8 | 10 | 4752 | 4039.2 | 1166.1 | 16791.84 | 300000 | 500000 | 475200 | 970195.2 | 2245395.2 | 0.11304 | 37.28% | 74.57% | 12.3737 | 0 | 2245395.2 | 1e+99 | footprint duplicate | 1.5e+14
67 | 6 | 7 | 60% | 44.9196 | 0.74866 | 2 | 60 | 60 | 16.9 | 15.05 | 15 | 9.0603 | 6.5143 | 89.1492 | 9 | 11 | 4788 | 4069.8 | 1014 | 16781.7 | 300000 | 550000 | 478800 | 909051 | 2237851 | 0.13 | 37.43% | 74.87% | 12.6549 | 0 | 2237851 | 1e+99 | duplicate | 2237851.015
68 | 6 | 8 | 60% | 45.0988 | 0.75165 | 2 | 53 | 53 | 16.9 | 17.2 | 13.25 | 8.432 | 6.5143 | 87.8925 | 10 | 12 | 4800 | 4080 | 895.7 | 16749.59 | 300000 | 600000 | 480000 | 860767.7 | 2240767.7 | 0.14717 | 37.58% | 75.16% | 12.9361 | 0 | 2240767.7 | 1e+99 | duplicate | 2240767.7152
69 | 6 | 9 | 60% | 45.278 | 0.75463 | 2 | 47 | 47 | 16.9 | 19.35 | 11.75 | 7.8926 | 6.5143 | 86.8138 | 11 | 13 | 4752 | 4039.2 | 794.3 | 16561.155 | 300000 | 650000 | 475200 | 814554.65 | 2239754.65 | 0.16596 | 37.73% | 75.46% | 13.2173 | 0 | 2239754.65 | 1e+99 | duplicate | 2239754.6655
70 | 6 | 10 | 60% | 45.4571 | 0.75762 | 2 | 43 | 43 | 16.9 | 21.5 | 10.75 | 7.5324 | 6.5143 | 86.0935 | 12 | 14 | 4800 | 4080 | 726.7 | 16714.1 | 300000 | 700000 | 480000 | 792103 | 2272103 | 0.1814 | 37.88% | 75.76% | 13.4986 | 0 | 2272103 | 1e+99 | height duplicate | 7.5e+13
71 | 6 | 11 | 60% | 45.6363 | 0.76061 | 2 | 39 | 39 | 16.9 | 23.65 | 9.75 | 7.1717 | 6.5143 | 85.3719 | 13 | 15 | 4752 | 4039.2 | 659.1 | 16576.365 | 300000 | 750000 | 475200 | 760930.95 | 2286130.95 | 0.2 | 38.03% | 76.06% | 13.7798 | 0 | 2286130.95 | 1e+99 | height duplicate | 1.825e+14
72 | 6 | 12 | 60% | 45.8155 | 0.76359 | 2 | 36 | 36 | 16.9 | 25.8 | 9 | 6.9006 | 6.5143 | 84.8297 | 14 | 16 | 4752 | 4039.2 | 608.4 | 16609.32 | 300000 | 800000 | 475200 | 741639.6 | 2316839.6 | 0.21667 | 38.18% | 76.36% | 14.061 | 0 | 2316839.6 | 1e+99 | height duplicate | 2.9e+14
73 | 6 | 13 | 60% | 45.9946 | 0.76658 | 2 | 34 | 34 | 16.9 | 27.95 | 8.5 | 6.7195 | 6.5143 | 84.4676 | 15 | 17 | 4836 | 4110.6 | 574.6 | 16921.97 | 300000 | 850000 | 483600 | 737499.1 | 2371099.1 | 0.22941 | 38.33% | 76.66% | 14.3422 | 0 | 2371099.1 | 1e+99 | height duplicate | 3.975e+14
74 | 6 | 14 | 60% | 46.1738 | 0.76956 | 2 | 32 | 32 | 16.9 | 30.1 | 8 | 6.5381 | 6.5143 | 84.1048 | 16 | 18 | 4872 | 4141.2 | 540.8 | 17089.28 | 300000 | 900000 | 487200 | 728998.4 | 2416198.4 | 0.24375 | 38.48% | 76.96% | 14.6234 | 0 | 2416198.4 | 1e+99 | height duplicate | 5.05e+14
75 | 6 | 15 | 60% | 46.353 | 0.77255 | 2 | 30 | 30 | 16.9 | 32.25 | 7.5 | 6.3564 | 6.5143 | 83.7413 | 17 | 19 | 4860 | 4131 | 507 | 17111.25 | 300000 | 950000 | 486000 | 716137.5 | 2452137.5 | 0.26 | 38.63% | 77.25% | 14.9047 | 0 | 2452137.5 | 1e+99 | height duplicate | 6.125e+14
76 | 6 | 16 | 60% | 46.5321 | 0.77554 | 2 | 28 | 28 | 16.9 | 34.4 | 7 | 6.1742 | 6.5143 | 83.3769 | 18 | 20 | 4800 | 4080 | 473.2 | 16987.88 | 300000 | 1000000 | 480000 | 698916.4 | 2478916.4 | 0.27857 | 38.78% | 77.55% | 15.1859 | 0 | 2478916.4 | 1e+99 | height duplicate | 7.2e+14
77 | 6 | 17 | 60% | 46.7113 | 0.77852 | 2 | 27 | 27 | 16.9 | 36.55 | 6.75 | 6.0829 | 6.5143 | 83.1943 | 19 | 21 | 4896 | 4161.6 | 456.3 | 17362.215 | 300000 | 1050000 | 489600 | 703386.45 | 2542986.45 | 0.28889 | 38.93% | 77.85% | 15.4671 | 0 | 2542986.45 | 1e+99 | height duplicate | 8.275e+14
78 | 6 | 18 | 60% | 46.8905 | 0.78151 | 2 | 25 | 25 | 16.9 | 38.7 | 6.25 | 5.8998 | 6.5143 | 82.8282 | 20 | 22 | 4752 | 4039.2 | 422.5 | 16984.5 | 300000 | 1100000 | 475200 | 678535 | 2553735 | 0.312 | 39.08% | 78.15% | 15.7483 | 0 | 2553735 | 1e+99 | height duplicate | 9.35e+14
79 | 6 | 19 | 60% | 47.0696 | 0.78449 | 2 | 24 | 24 | 16.9 | 40.85 | 6 | 5.808 | 6.5143 | 82.6445 | 21 | 23 | 4788 | 4069.8 | 405.6 | 17177.16 | 300000 | 1150000 | 478800 | 677554.8 | 2606354.8 | 0.325 | 39.22% | 78.45% | 16.0295 | 0 | 2606354.8 | 1e+99 | height duplicate | 1.0425e+15
80 | 6 | 20 | 60% | 47.2488 | 0.78748 | 2 | 23 | 23 | 16.9 | 43 | 5.75 | 5.7159 | 6.5143 | 82.4604 | 22 | 24 | 4800 | 4080 | 388.7 | 17297.15 | 300000 | 1200000 | 480000 | 674394.5 | 2654394.5 | 0.33913 | 39.37% | 78.75% | 16.3108 | 0 | 2654394.5 | 1e+99 | height duplicate | 1.15e+15
81 | 6 | 1 | 0% | 0 | 0 | 0 | 393 | 393 | 16.9 | 2.15 | 393 | 144.0847 | 6.5143 | 359.1981 | 14 | 16 | 4716 | 4008.6 | 6641.7 | 24242.205 | 0 | 800000 | 471600 | 3383946.15 | 4655546.15 | 0.019847 | 0% | n/a | 0 | 0 | 4655546.15 | 1e+99 | footprint lanes>300 duplicate | 5860000004655545
82 | 6 | 2 | 50% | 41.1571 | 0.57163 | 2 | 200 | 200 | 16.9 | 4.3 | 50 | 21.5781 | 6.5143 | 114.1848 | 6 | 8 | 4728 | 4018.8 | 3380 | 19604 | 300000 | 400000 | 472800 | 1940120 | 3112920 | 0.039 | 28.58% | 57.16% | 5.6244 | 0 | 3112920 | 1e+99 | footprint duplicate | 2.3333e+15
83 | 6 | 3 | 52.94% | 41.6349 | 0.61228 | 2 | 134 | 134 | 16.9 | 6.45 | 33.5 | 15.6815 | 6.5143 | 102.3916 | 5 | 7 | 4716 | 4008.6 | 2264.6 | 18003.57 | 300000 | 350000 | 471600 | 1445947.1 | 2567547.1 | 0.058209 | 30.61% | 61.23% | 6.6169 | 0 | 2567547.1 | 1e+99 | footprint duplicate | 1.2333e+15
84 | 6 | 4 | 55.56% | 42.4471 | 0.65505 | 2 | 102 | 102 | 16.9 | 8.6 | 25.5 | 12.8208 | 6.5143 | 96.6701 | 6 | 8 | 4752 | 4039.2 | 1723.8 | 17410.38 | 300000 | 400000 | 475200 | 1211831.4 | 2387031.4 | 0.076471 | 32.75% | 65.5% | 8.1241 | 0 | 2387031.4 | 1e+99 | footprint duplicate | 7e+14
85 | 6 | 5 | 57.89% | 43.5026 | 0.6996 | 2 | 82 | 82 | 16.9 | 10.75 | 20.5 | 11.0314 | 6.5143 | 93.0914 | 7 | 9 | 4740 | 4029 | 1385.8 | 16976.05 | 300000 | 450000 | 474000 | 1063601.5 | 2287601.5 | 0.095122 | 34.98% | 69.96% | 10.0647 | 0 | 2287601.5 | 1e+99 | footprint duplicate | 3.6667e+14
86 | 6 | 6 | 60% | 44.7405 | 0.74567 | 2 | 69 | 69 | 16.9 | 12.9 | 17.25 | 9.8672 | 6.5143 | 90.763 | 8 | 10 | 4752 | 4039.2 | 1166.1 | 16791.84 | 300000 | 500000 | 475200 | 970195.2 | 2245395.2 | 0.11304 | 37.28% | 74.57% | 12.3737 | 0 | 2245395.2 | 1e+99 | footprint duplicate | 1.5e+14
87 | 6 | 7 | 60% | 44.9196 | 0.74866 | 2 | 60 | 60 | 16.9 | 15.05 | 15 | 9.0603 | 6.5143 | 89.1492 | 9 | 11 | 4788 | 4069.8 | 1014 | 16781.7 | 300000 | 550000 | 478800 | 909051 | 2237851 | 0.13 | 37.43% | 74.87% | 12.6549 | 0 | 2237851 | 1e+99 | duplicate | 2237851.0195
88 | 6 | 8 | 60% | 45.0988 | 0.75165 | 2 | 53 | 53 | 16.9 | 17.2 | 13.25 | 8.432 | 6.5143 | 87.8925 | 10 | 12 | 4800 | 4080 | 895.7 | 16749.59 | 300000 | 600000 | 480000 | 860767.7 | 2240767.7 | 0.14717 | 37.58% | 75.16% | 12.9361 | 0 | 2240767.7 | 1e+99 | duplicate | 2240767.7197
89 | 6 | 9 | 60% | 45.278 | 0.75463 | 2 | 47 | 47 | 16.9 | 19.35 | 11.75 | 7.8926 | 6.5143 | 86.8138 | 11 | 13 | 4752 | 4039.2 | 794.3 | 16561.155 | 300000 | 650000 | 475200 | 814554.65 | 2239754.65 | 0.16596 | 37.73% | 75.46% | 13.2173 | 0 | 2239754.65 | 1e+99 | duplicate | 2239754.6699
90 | 6 | 10 | 60% | 45.4571 | 0.75762 | 2 | 43 | 43 | 16.9 | 21.5 | 10.75 | 7.5324 | 6.5143 | 86.0935 | 12 | 14 | 4800 | 4080 | 726.7 | 16714.1 | 300000 | 700000 | 480000 | 792103 | 2272103 | 0.1814 | 37.88% | 75.76% | 13.4986 | 0 | 2272103 | 1e+99 | height duplicate | 7.5e+13
91 | 6 | 11 | 60% | 45.6363 | 0.76061 | 2 | 39 | 39 | 16.9 | 23.65 | 9.75 | 7.1717 | 6.5143 | 85.3719 | 13 | 15 | 4752 | 4039.2 | 659.1 | 16576.365 | 300000 | 750000 | 475200 | 760930.95 | 2286130.95 | 0.2 | 38.03% | 76.06% | 13.7798 | 0 | 2286130.95 | 1e+99 | height duplicate | 1.825e+14
92 | 6 | 12 | 60% | 45.8155 | 0.76359 | 2 | 36 | 36 | 16.9 | 25.8 | 9 | 6.9006 | 6.5143 | 84.8297 | 14 | 16 | 4752 | 4039.2 | 608.4 | 16609.32 | 300000 | 800000 | 475200 | 741639.6 | 2316839.6 | 0.21667 | 38.18% | 76.36% | 14.061 | 0 | 2316839.6 | 1e+99 | height duplicate | 2.9e+14
93 | 6 | 13 | 60% | 45.9946 | 0.76658 | 2 | 34 | 34 | 16.9 | 27.95 | 8.5 | 6.7195 | 6.5143 | 84.4676 | 15 | 17 | 4836 | 4110.6 | 574.6 | 16921.97 | 300000 | 850000 | 483600 | 737499.1 | 2371099.1 | 0.22941 | 38.33% | 76.66% | 14.3422 | 0 | 2371099.1 | 1e+99 | height duplicate | 3.975e+14
94 | 6 | 14 | 60% | 46.1738 | 0.76956 | 2 | 32 | 32 | 16.9 | 30.1 | 8 | 6.5381 | 6.5143 | 84.1048 | 16 | 18 | 4872 | 4141.2 | 540.8 | 17089.28 | 300000 | 900000 | 487200 | 728998.4 | 2416198.4 | 0.24375 | 38.48% | 76.96% | 14.6234 | 0 | 2416198.4 | 1e+99 | height duplicate | 5.05e+14
95 | 6 | 15 | 60% | 46.353 | 0.77255 | 2 | 30 | 30 | 16.9 | 32.25 | 7.5 | 6.3564 | 6.5143 | 83.7413 | 17 | 19 | 4860 | 4131 | 507 | 17111.25 | 300000 | 950000 | 486000 | 716137.5 | 2452137.5 | 0.26 | 38.63% | 77.25% | 14.9047 | 0 | 2452137.5 | 1e+99 | height duplicate | 6.125e+14
96 | 6 | 16 | 60% | 46.5321 | 0.77554 | 2 | 28 | 28 | 16.9 | 34.4 | 7 | 6.1742 | 6.5143 | 83.3769 | 18 | 20 | 4800 | 4080 | 473.2 | 16987.88 | 300000 | 1000000 | 480000 | 698916.4 | 2478916.4 | 0.27857 | 38.78% | 77.55% | 15.1859 | 0 | 2478916.4 | 1e+99 | height duplicate | 7.2e+14
97 | 6 | 17 | 60% | 46.7113 | 0.77852 | 2 | 27 | 27 | 16.9 | 36.55 | 6.75 | 6.0829 | 6.5143 | 83.1943 | 19 | 21 | 4896 | 4161.6 | 456.3 | 17362.215 | 300000 | 1050000 | 489600 | 703386.45 | 2542986.45 | 0.28889 | 38.93% | 77.85% | 15.4671 | 0 | 2542986.45 | 1e+99 | height duplicate | 8.275e+14
98 | 6 | 18 | 60% | 46.8905 | 0.78151 | 2 | 25 | 25 | 16.9 | 38.7 | 6.25 | 5.8998 | 6.5143 | 82.8282 | 20 | 22 | 4752 | 4039.2 | 422.5 | 16984.5 | 300000 | 1100000 | 475200 | 678535 | 2553735 | 0.312 | 39.08% | 78.15% | 15.7483 | 0 | 2553735 | 1e+99 | height duplicate | 9.35e+14
99 | 6 | 19 | 60% | 47.0696 | 0.78449 | 2 | 24 | 24 | 16.9 | 40.85 | 6 | 5.808 | 6.5143 | 82.6445 | 21 | 23 | 4788 | 4069.8 | 405.6 | 17177.16 | 300000 | 1150000 | 478800 | 677554.8 | 2606354.8 | 0.325 | 39.22% | 78.45% | 16.0295 | 0 | 2606354.8 | 1e+99 | height duplicate | 1.0425e+15
100 | 6 | 20 | 60% | 47.2488 | 0.78748 | 2 | 23 | 23 | 16.9 | 43 | 5.75 | 5.7159 | 6.5143 | 82.4604 | 22 | 24 | 4800 | 4080 | 388.7 | 17297.15 | 300000 | 1200000 | 480000 | 674394.5 | 2654394.5 | 0.33913 | 39.37% | 78.75% | 16.3108 | 0 | 2654394.5 | 1e+99 | height duplicate | 1.15e+15
101 | 6 | 1 | 0% | 0 | 0 | 0 | 393 | 393 | 16.9 | 2.15 | 393 | 144.0847 | 6.5143 | 359.1981 | 14 | 16 | 4716 | 4008.6 | 6641.7 | 24242.205 | 0 | 800000 | 471600 | 3383946.15 | 4655546.15 | 0.019847 | 0% | n/a | 0 | 0 | 4655546.15 | 1e+99 | footprint lanes>300 duplicate | 5860000004655545
102 | 6 | 2 | 50% | 41.1571 | 0.57163 | 2 | 200 | 200 | 16.9 | 4.3 | 50 | 21.5781 | 6.5143 | 114.1848 | 6 | 8 | 4728 | 4018.8 | 3380 | 19604 | 300000 | 400000 | 472800 | 1940120 | 3112920 | 0.039 | 28.58% | 57.16% | 5.6244 | 0 | 3112920 | 1e+99 | footprint duplicate | 2.3333e+15
103 | 6 | 3 | 52.94% | 41.6349 | 0.61228 | 2 | 134 | 134 | 16.9 | 6.45 | 33.5 | 15.6815 | 6.5143 | 102.3916 | 5 | 7 | 4716 | 4008.6 | 2264.6 | 18003.57 | 300000 | 350000 | 471600 | 1445947.1 | 2567547.1 | 0.058209 | 30.61% | 61.23% | 6.6169 | 0 | 2567547.1 | 1e+99 | footprint duplicate | 1.2333e+15
104 | 6 | 4 | 55.56% | 42.4471 | 0.65505 | 2 | 102 | 102 | 16.9 | 8.6 | 25.5 | 12.8208 | 6.5143 | 96.6701 | 6 | 8 | 4752 | 4039.2 | 1723.8 | 17410.38 | 300000 | 400000 | 475200 | 1211831.4 | 2387031.4 | 0.076471 | 32.75% | 65.5% | 8.1241 | 0 | 2387031.4 | 1e+99 | footprint duplicate | 7e+14
105 | 6 | 5 | 57.89% | 43.5026 | 0.6996 | 2 | 82 | 82 | 16.9 | 10.75 | 20.5 | 11.0314 | 6.5143 | 93.0914 | 7 | 9 | 4740 | 4029 | 1385.8 | 16976.05 | 300000 | 450000 | 474000 | 1063601.5 | 2287601.5 | 0.095122 | 34.98% | 69.96% | 10.0647 | 0 | 2287601.5 | 1e+99 | footprint duplicate | 3.6667e+14
106 | 6 | 6 | 60% | 44.7405 | 0.74567 | 2 | 69 | 69 | 16.9 | 12.9 | 17.25 | 9.8672 | 6.5143 | 90.763 | 8 | 10 | 4752 | 4039.2 | 1166.1 | 16791.84 | 300000 | 500000 | 475200 | 970195.2 | 2245395.2 | 0.11304 | 37.28% | 74.57% | 12.3737 | 0 | 2245395.2 | 1e+99 | footprint duplicate | 1.5e+14
107 | 6 | 7 | 60% | 44.9196 | 0.74866 | 2 | 60 | 60 | 16.9 | 15.05 | 15 | 9.0603 | 6.5143 | 89.1492 | 9 | 11 | 4788 | 4069.8 | 1014 | 16781.7 | 300000 | 550000 | 478800 | 909051 | 2237851 | 0.13 | 37.43% | 74.87% | 12.6549 | 0 | 2237851 | 1e+99 | duplicate | 2237851.0239
108 | 6 | 8 | 60% | 45.0988 | 0.75165 | 2 | 53 | 53 | 16.9 | 17.2 | 13.25 | 8.432 | 6.5143 | 87.8925 | 10 | 12 | 4800 | 4080 | 895.7 | 16749.59 | 300000 | 600000 | 480000 | 860767.7 | 2240767.7 | 0.14717 | 37.58% | 75.16% | 12.9361 | 0 | 2240767.7 | 1e+99 | duplicate | 2240767.7242
109 | 6 | 9 | 60% | 45.278 | 0.75463 | 2 | 47 | 47 | 16.9 | 19.35 | 11.75 | 7.8926 | 6.5143 | 86.8138 | 11 | 13 | 4752 | 4039.2 | 794.3 | 16561.155 | 300000 | 650000 | 475200 | 814554.65 | 2239754.65 | 0.16596 | 37.73% | 75.46% | 13.2173 | 0 | 2239754.65 | 1e+99 | duplicate | 2239754.6744
110 | 6 | 10 | 60% | 45.4571 | 0.75762 | 2 | 43 | 43 | 16.9 | 21.5 | 10.75 | 7.5324 | 6.5143 | 86.0935 | 12 | 14 | 4800 | 4080 | 726.7 | 16714.1 | 300000 | 700000 | 480000 | 792103 | 2272103 | 0.1814 | 37.88% | 75.76% | 13.4986 | 0 | 2272103 | 1e+99 | height duplicate | 7.5e+13
111 | 6 | 11 | 60% | 45.6363 | 0.76061 | 2 | 39 | 39 | 16.9 | 23.65 | 9.75 | 7.1717 | 6.5143 | 85.3719 | 13 | 15 | 4752 | 4039.2 | 659.1 | 16576.365 | 300000 | 750000 | 475200 | 760930.95 | 2286130.95 | 0.2 | 38.03% | 76.06% | 13.7798 | 0 | 2286130.95 | 1e+99 | height duplicate | 1.825e+14
112 | 6 | 12 | 60% | 45.8155 | 0.76359 | 2 | 36 | 36 | 16.9 | 25.8 | 9 | 6.9006 | 6.5143 | 84.8297 | 14 | 16 | 4752 | 4039.2 | 608.4 | 16609.32 | 300000 | 800000 | 475200 | 741639.6 | 2316839.6 | 0.21667 | 38.18% | 76.36% | 14.061 | 0 | 2316839.6 | 1e+99 | height duplicate | 2.9e+14
113 | 6 | 13 | 60% | 45.9946 | 0.76658 | 2 | 34 | 34 | 16.9 | 27.95 | 8.5 | 6.7195 | 6.5143 | 84.4676 | 15 | 17 | 4836 | 4110.6 | 574.6 | 16921.97 | 300000 | 850000 | 483600 | 737499.1 | 2371099.1 | 0.22941 | 38.33% | 76.66% | 14.3422 | 0 | 2371099.1 | 1e+99 | height duplicate | 3.975e+14
114 | 6 | 14 | 60% | 46.1738 | 0.76956 | 2 | 32 | 32 | 16.9 | 30.1 | 8 | 6.5381 | 6.5143 | 84.1048 | 16 | 18 | 4872 | 4141.2 | 540.8 | 17089.28 | 300000 | 900000 | 487200 | 728998.4 | 2416198.4 | 0.24375 | 38.48% | 76.96% | 14.6234 | 0 | 2416198.4 | 1e+99 | height duplicate | 5.05e+14
115 | 6 | 15 | 60% | 46.353 | 0.77255 | 2 | 30 | 30 | 16.9 | 32.25 | 7.5 | 6.3564 | 6.5143 | 83.7413 | 17 | 19 | 4860 | 4131 | 507 | 17111.25 | 300000 | 950000 | 486000 | 716137.5 | 2452137.5 | 0.26 | 38.63% | 77.25% | 14.9047 | 0 | 2452137.5 | 1e+99 | height duplicate | 6.125e+14
116 | 6 | 16 | 60% | 46.5321 | 0.77554 | 2 | 28 | 28 | 16.9 | 34.4 | 7 | 6.1742 | 6.5143 | 83.3769 | 18 | 20 | 4800 | 4080 | 473.2 | 16987.88 | 300000 | 1000000 | 480000 | 698916.4 | 2478916.4 | 0.27857 | 38.78% | 77.55% | 15.1859 | 0 | 2478916.4 | 1e+99 | height duplicate | 7.2e+14
117 | 6 | 17 | 60% | 46.7113 | 0.77852 | 2 | 27 | 27 | 16.9 | 36.55 | 6.75 | 6.0829 | 6.5143 | 83.1943 | 19 | 21 | 4896 | 4161.6 | 456.3 | 17362.215 | 300000 | 1050000 | 489600 | 703386.45 | 2542986.45 | 0.28889 | 38.93% | 77.85% | 15.4671 | 0 | 2542986.45 | 1e+99 | height duplicate | 8.275e+14
118 | 6 | 18 | 60% | 46.8905 | 0.78151 | 2 | 25 | 25 | 16.9 | 38.7 | 6.25 | 5.8998 | 6.5143 | 82.8282 | 20 | 22 | 4752 | 4039.2 | 422.5 | 16984.5 | 300000 | 1100000 | 475200 | 678535 | 2553735 | 0.312 | 39.08% | 78.15% | 15.7483 | 0 | 2553735 | 1e+99 | height duplicate | 9.35e+14
119 | 6 | 19 | 60% | 47.0696 | 0.78449 | 2 | 24 | 24 | 16.9 | 40.85 | 6 | 5.808 | 6.5143 | 82.6445 | 21 | 23 | 4788 | 4069.8 | 405.6 | 17177.16 | 300000 | 1150000 | 478800 | 677554.8 | 2606354.8 | 0.325 | 39.22% | 78.45% | 16.0295 | 0 | 2606354.8 | 1e+99 | height duplicate | 1.0425e+15
120 | 6 | 20 | 60% | 47.2488 | 0.78748 | 2 | 23 | 23 | 16.9 | 43 | 5.75 | 5.7159 | 6.5143 | 82.4604 | 22 | 24 | 4800 | 4080 | 388.7 | 17297.15 | 300000 | 1200000 | 480000 | 674394.5 | 2654394.5 | 0.33913 | 39.37% | 78.75% | 16.3108 | 0 | 2654394.5 | 1e+99 | height duplicate | 1.15e+15
121 | 6 | 1 | 0% | 0 | 0 | 0 | 393 | 393 | 16.9 | 2.15 | 393 | 144.0847 | 6.5143 | 359.1981 | 14 | 16 | 4716 | 4008.6 | 6641.7 | 24242.205 | 0 | 800000 | 471600 | 3383946.15 | 4655546.15 | 0.019847 | 0% | n/a | 0 | 0 | 4655546.15 | 1e+99 | footprint lanes>300 duplicate | 5860000004655545
122 | 6 | 2 | 50% | 41.1571 | 0.57163 | 2 | 200 | 200 | 16.9 | 4.3 | 50 | 21.5781 | 6.5143 | 114.1848 | 6 | 8 | 4728 | 4018.8 | 3380 | 19604 | 300000 | 400000 | 472800 | 1940120 | 3112920 | 0.039 | 28.58% | 57.16% | 5.6244 | 0 | 3112920 | 1e+99 | footprint duplicate | 2.3333e+15
123 | 6 | 3 | 52.94% | 41.6349 | 0.61228 | 2 | 134 | 134 | 16.9 | 6.45 | 33.5 | 15.6815 | 6.5143 | 102.3916 | 5 | 7 | 4716 | 4008.6 | 2264.6 | 18003.57 | 300000 | 350000 | 471600 | 1445947.1 | 2567547.1 | 0.058209 | 30.61% | 61.23% | 6.6169 | 0 | 2567547.1 | 1e+99 | footprint duplicate | 1.2333e+15
124 | 6 | 4 | 55.56% | 42.4471 | 0.65505 | 2 | 102 | 102 | 16.9 | 8.6 | 25.5 | 12.8208 | 6.5143 | 96.6701 | 6 | 8 | 4752 | 4039.2 | 1723.8 | 17410.38 | 300000 | 400000 | 475200 | 1211831.4 | 2387031.4 | 0.076471 | 32.75% | 65.5% | 8.1241 | 0 | 2387031.4 | 1e+99 | footprint duplicate | 7e+14
125 | 6 | 5 | 57.89% | 43.5026 | 0.6996 | 2 | 82 | 82 | 16.9 | 10.75 | 20.5 | 11.0314 | 6.5143 | 93.0914 | 7 | 9 | 4740 | 4029 | 1385.8 | 16976.05 | 300000 | 450000 | 474000 | 1063601.5 | 2287601.5 | 0.095122 | 34.98% | 69.96% | 10.0647 | 0 | 2287601.5 | 1e+99 | footprint duplicate | 3.6667e+14
126 | 6 | 6 | 60% | 44.7405 | 0.74567 | 2 | 69 | 69 | 16.9 | 12.9 | 17.25 | 9.8672 | 6.5143 | 90.763 | 8 | 10 | 4752 | 4039.2 | 1166.1 | 16791.84 | 300000 | 500000 | 475200 | 970195.2 | 2245395.2 | 0.11304 | 37.28% | 74.57% | 12.3737 | 0 | 2245395.2 | 1e+99 | footprint duplicate | 1.5e+14
127 | 6 | 7 | 60% | 44.9196 | 0.74866 | 2 | 60 | 60 | 16.9 | 15.05 | 15 | 9.0603 | 6.5143 | 89.1492 | 9 | 11 | 4788 | 4069.8 | 1014 | 16781.7 | 300000 | 550000 | 478800 | 909051 | 2237851 | 0.13 | 37.43% | 74.87% | 12.6549 | 0 | 2237851 | 1e+99 | duplicate | 2237851.0284
128 | 6 | 8 | 60% | 45.0988 | 0.75165 | 2 | 53 | 53 | 16.9 | 17.2 | 13.25 | 8.432 | 6.5143 | 87.8925 | 10 | 12 | 4800 | 4080 | 895.7 | 16749.59 | 300000 | 600000 | 480000 | 860767.7 | 2240767.7 | 0.14717 | 37.58% | 75.16% | 12.9361 | 0 | 2240767.7 | 1e+99 | duplicate | 2240767.7287
129 | 6 | 9 | 60% | 45.278 | 0.75463 | 2 | 47 | 47 | 16.9 | 19.35 | 11.75 | 7.8926 | 6.5143 | 86.8138 | 11 | 13 | 4752 | 4039.2 | 794.3 | 16561.155 | 300000 | 650000 | 475200 | 814554.65 | 2239754.65 | 0.16596 | 37.73% | 75.46% | 13.2173 | 0 | 2239754.65 | 1e+99 | duplicate | 2239754.6789
130 | 6 | 10 | 60% | 45.4571 | 0.75762 | 2 | 43 | 43 | 16.9 | 21.5 | 10.75 | 7.5324 | 6.5143 | 86.0935 | 12 | 14 | 4800 | 4080 | 726.7 | 16714.1 | 300000 | 700000 | 480000 | 792103 | 2272103 | 0.1814 | 37.88% | 75.76% | 13.4986 | 0 | 2272103 | 1e+99 | height duplicate | 7.5e+13
131 | 6 | 11 | 60% | 45.6363 | 0.76061 | 2 | 39 | 39 | 16.9 | 23.65 | 9.75 | 7.1717 | 6.5143 | 85.3719 | 13 | 15 | 4752 | 4039.2 | 659.1 | 16576.365 | 300000 | 750000 | 475200 | 760930.95 | 2286130.95 | 0.2 | 38.03% | 76.06% | 13.7798 | 0 | 2286130.95 | 1e+99 | height duplicate | 1.825e+14
132 | 6 | 12 | 60% | 45.8155 | 0.76359 | 2 | 36 | 36 | 16.9 | 25.8 | 9 | 6.9006 | 6.5143 | 84.8297 | 14 | 16 | 4752 | 4039.2 | 608.4 | 16609.32 | 300000 | 800000 | 475200 | 741639.6 | 2316839.6 | 0.21667 | 38.18% | 76.36% | 14.061 | 0 | 2316839.6 | 1e+99 | height duplicate | 2.9e+14
133 | 6 | 13 | 60% | 45.9946 | 0.76658 | 2 | 34 | 34 | 16.9 | 27.95 | 8.5 | 6.7195 | 6.5143 | 84.4676 | 15 | 17 | 4836 | 4110.6 | 574.6 | 16921.97 | 300000 | 850000 | 483600 | 737499.1 | 2371099.1 | 0.22941 | 38.33% | 76.66% | 14.3422 | 0 | 2371099.1 | 1e+99 | height duplicate | 3.975e+14
134 | 6 | 14 | 60% | 46.1738 | 0.76956 | 2 | 32 | 32 | 16.9 | 30.1 | 8 | 6.5381 | 6.5143 | 84.1048 | 16 | 18 | 4872 | 4141.2 | 540.8 | 17089.28 | 300000 | 900000 | 487200 | 728998.4 | 2416198.4 | 0.24375 | 38.48% | 76.96% | 14.6234 | 0 | 2416198.4 | 1e+99 | height duplicate | 5.05e+14
135 | 6 | 15 | 60% | 46.353 | 0.77255 | 2 | 30 | 30 | 16.9 | 32.25 | 7.5 | 6.3564 | 6.5143 | 83.7413 | 17 | 19 | 4860 | 4131 | 507 | 17111.25 | 300000 | 950000 | 486000 | 716137.5 | 2452137.5 | 0.26 | 38.63% | 77.25% | 14.9047 | 0 | 2452137.5 | 1e+99 | height duplicate | 6.125e+14
136 | 6 | 16 | 60% | 46.5321 | 0.77554 | 2 | 28 | 28 | 16.9 | 34.4 | 7 | 6.1742 | 6.5143 | 83.3769 | 18 | 20 | 4800 | 4080 | 473.2 | 16987.88 | 300000 | 1000000 | 480000 | 698916.4 | 2478916.4 | 0.27857 | 38.78% | 77.55% | 15.1859 | 0 | 2478916.4 | 1e+99 | height duplicate | 7.2e+14
137 | 6 | 17 | 60% | 46.7113 | 0.77852 | 2 | 27 | 27 | 16.9 | 36.55 | 6.75 | 6.0829 | 6.5143 | 83.1943 | 19 | 21 | 4896 | 4161.6 | 456.3 | 17362.215 | 300000 | 1050000 | 489600 | 703386.45 | 2542986.45 | 0.28889 | 38.93% | 77.85% | 15.4671 | 0 | 2542986.45 | 1e+99 | height duplicate | 8.275e+14
138 | 6 | 18 | 60% | 46.8905 | 0.78151 | 2 | 25 | 25 | 16.9 | 38.7 | 6.25 | 5.8998 | 6.5143 | 82.8282 | 20 | 22 | 4752 | 4039.2 | 422.5 | 16984.5 | 300000 | 1100000 | 475200 | 678535 | 2553735 | 0.312 | 39.08% | 78.15% | 15.7483 | 0 | 2553735 | 1e+99 | height duplicate | 9.35e+14
139 | 6 | 19 | 60% | 47.0696 | 0.78449 | 2 | 24 | 24 | 16.9 | 40.85 | 6 | 5.808 | 6.5143 | 82.6445 | 21 | 23 | 4788 | 4069.8 | 405.6 | 17177.16 | 300000 | 1150000 | 478800 | 677554.8 | 2606354.8 | 0.325 | 39.22% | 78.45% | 16.0295 | 0 | 2606354.8 | 1e+99 | height duplicate | 1.0425e+15
140 | 6 | 20 | 60% | 47.2488 | 0.78748 | 2 | 23 | 23 | 16.9 | 43 | 5.75 | 5.7159 | 6.5143 | 82.4604 | 22 | 24 | 4800 | 4080 | 388.7 | 17297.15 | 300000 | 1200000 | 480000 | 674394.5 | 2654394.5 | 0.33913 | 39.37% | 78.75% | 16.3108 | 0 | 2654394.5 | 1e+99 | height duplicate | 1.15e+15
141 | 6 | 1 | 0% | 0 | 0 | 0 | 393 | 393 | 16.9 | 2.15 | 393 | 144.0847 | 6.5143 | 359.1981 | 14 | 16 | 4716 | 4008.6 | 6641.7 | 24242.205 | 0 | 800000 | 471600 | 3383946.15 | 4655546.15 | 0.019847 | 0% | n/a | 0 | 0 | 4655546.15 | 1e+99 | footprint lanes>300 duplicate | 5860000004655545
142 | 6 | 2 | 50% | 41.1571 | 0.57163 | 2 | 200 | 200 | 16.9 | 4.3 | 50 | 21.5781 | 6.5143 | 114.1848 | 6 | 8 | 4728 | 4018.8 | 3380 | 19604 | 300000 | 400000 | 472800 | 1940120 | 3112920 | 0.039 | 28.58% | 57.16% | 5.6244 | 0 | 3112920 | 1e+99 | footprint duplicate | 2.3333e+15
143 | 6 | 3 | 52.94% | 41.6349 | 0.61228 | 2 | 134 | 134 | 16.9 | 6.45 | 33.5 | 15.6815 | 6.5143 | 102.3916 | 5 | 7 | 4716 | 4008.6 | 2264.6 | 18003.57 | 300000 | 350000 | 471600 | 1445947.1 | 2567547.1 | 0.058209 | 30.61% | 61.23% | 6.6169 | 0 | 2567547.1 | 1e+99 | footprint duplicate | 1.2333e+15
144 | 6 | 4 | 55.56% | 42.4471 | 0.65505 | 2 | 102 | 102 | 16.9 | 8.6 | 25.5 | 12.8208 | 6.5143 | 96.6701 | 6 | 8 | 4752 | 4039.2 | 1723.8 | 17410.38 | 300000 | 400000 | 475200 | 1211831.4 | 2387031.4 | 0.076471 | 32.75% | 65.5% | 8.1241 | 0 | 2387031.4 | 1e+99 | footprint duplicate | 7e+14
145 | 6 | 5 | 57.89% | 43.5026 | 0.6996 | 2 | 82 | 82 | 16.9 | 10.75 | 20.5 | 11.0314 | 6.5143 | 93.0914 | 7 | 9 | 4740 | 4029 | 1385.8 | 16976.05 | 300000 | 450000 | 474000 | 1063601.5 | 2287601.5 | 0.095122 | 34.98% | 69.96% | 10.0647 | 0 | 2287601.5 | 1e+99 | footprint duplicate | 3.6667e+14
146 | 6 | 6 | 60% | 44.7405 | 0.74567 | 2 | 69 | 69 | 16.9 | 12.9 | 17.25 | 9.8672 | 6.5143 | 90.763 | 8 | 10 | 4752 | 4039.2 | 1166.1 | 16791.84 | 300000 | 500000 | 475200 | 970195.2 | 2245395.2 | 0.11304 | 37.28% | 74.57% | 12.3737 | 0 | 2245395.2 | 1e+99 | footprint duplicate | 1.5e+14
147 | 6 | 7 | 60% | 44.9196 | 0.74866 | 2 | 60 | 60 | 16.9 | 15.05 | 15 | 9.0603 | 6.5143 | 89.1492 | 9 | 11 | 4788 | 4069.8 | 1014 | 16781.7 | 300000 | 550000 | 478800 | 909051 | 2237851 | 0.13 | 37.43% | 74.87% | 12.6549 | 0 | 2237851 | 1e+99 | duplicate | 2237851.0329
148 | 6 | 8 | 60% | 45.0988 | 0.75165 | 2 | 53 | 53 | 16.9 | 17.2 | 13.25 | 8.432 | 6.5143 | 87.8925 | 10 | 12 | 4800 | 4080 | 895.7 | 16749.59 | 300000 | 600000 | 480000 | 860767.7 | 2240767.7 | 0.14717 | 37.58% | 75.16% | 12.9361 | 0 | 2240767.7 | 1e+99 | duplicate | 2240767.7332
149 | 6 | 9 | 60% | 45.278 | 0.75463 | 2 | 47 | 47 | 16.9 | 19.35 | 11.75 | 7.8926 | 6.5143 | 86.8138 | 11 | 13 | 4752 | 4039.2 | 794.3 | 16561.155 | 300000 | 650000 | 475200 | 814554.65 | 2239754.65 | 0.16596 | 37.73% | 75.46% | 13.2173 | 0 | 2239754.65 | 1e+99 | duplicate | 2239754.6834
150 | 6 | 10 | 60% | 45.4571 | 0.75762 | 2 | 43 | 43 | 16.9 | 21.5 | 10.75 | 7.5324 | 6.5143 | 86.0935 | 12 | 14 | 4800 | 4080 | 726.7 | 16714.1 | 300000 | 700000 | 480000 | 792103 | 2272103 | 0.1814 | 37.88% | 75.76% | 13.4986 | 0 | 2272103 | 1e+99 | height duplicate | 7.5e+13
151 | 6 | 11 | 60% | 45.6363 | 0.76061 | 2 | 39 | 39 | 16.9 | 23.65 | 9.75 | 7.1717 | 6.5143 | 85.3719 | 13 | 15 | 4752 | 4039.2 | 659.1 | 16576.365 | 300000 | 750000 | 475200 | 760930.95 | 2286130.95 | 0.2 | 38.03% | 76.06% | 13.7798 | 0 | 2286130.95 | 1e+99 | height duplicate | 1.825e+14
152 | 6 | 12 | 60% | 45.8155 | 0.76359 | 2 | 36 | 36 | 16.9 | 25.8 | 9 | 6.9006 | 6.5143 | 84.8297 | 14 | 16 | 4752 | 4039.2 | 608.4 | 16609.32 | 300000 | 800000 | 475200 | 741639.6 | 2316839.6 | 0.21667 | 38.18% | 76.36% | 14.061 | 0 | 2316839.6 | 1e+99 | height duplicate | 2.9e+14
153 | 6 | 13 | 60% | 45.9946 | 0.76658 | 2 | 34 | 34 | 16.9 | 27.95 | 8.5 | 6.7195 | 6.5143 | 84.4676 | 15 | 17 | 4836 | 4110.6 | 574.6 | 16921.97 | 300000 | 850000 | 483600 | 737499.1 | 2371099.1 | 0.22941 | 38.33% | 76.66% | 14.3422 | 0 | 2371099.1 | 1e+99 | height duplicate | 3.975e+14
154 | 6 | 14 | 60% | 46.1738 | 0.76956 | 2 | 32 | 32 | 16.9 | 30.1 | 8 | 6.5381 | 6.5143 | 84.1048 | 16 | 18 | 4872 | 4141.2 | 540.8 | 17089.28 | 300000 | 900000 | 487200 | 728998.4 | 2416198.4 | 0.24375 | 38.48% | 76.96% | 14.6234 | 0 | 2416198.4 | 1e+99 | height duplicate | 5.05e+14
155 | 6 | 15 | 60% | 46.353 | 0.77255 | 2 | 30 | 30 | 16.9 | 32.25 | 7.5 | 6.3564 | 6.5143 | 83.7413 | 17 | 19 | 4860 | 4131 | 507 | 17111.25 | 300000 | 950000 | 486000 | 716137.5 | 2452137.5 | 0.26 | 38.63% | 77.25% | 14.9047 | 0 | 2452137.5 | 1e+99 | height duplicate | 6.125e+14
156 | 6 | 16 | 60% | 46.5321 | 0.77554 | 2 | 28 | 28 | 16.9 | 34.4 | 7 | 6.1742 | 6.5143 | 83.3769 | 18 | 20 | 4800 | 4080 | 473.2 | 16987.88 | 300000 | 1000000 | 480000 | 698916.4 | 2478916.4 | 0.27857 | 38.78% | 77.55% | 15.1859 | 0 | 2478916.4 | 1e+99 | height duplicate | 7.2e+14
157 | 6 | 17 | 60% | 46.7113 | 0.77852 | 2 | 27 | 27 | 16.9 | 36.55 | 6.75 | 6.0829 | 6.5143 | 83.1943 | 19 | 21 | 4896 | 4161.6 | 456.3 | 17362.215 | 300000 | 1050000 | 489600 | 703386.45 | 2542986.45 | 0.28889 | 38.93% | 77.85% | 15.4671 | 0 | 2542986.45 | 1e+99 | height duplicate | 8.275e+14
158 | 6 | 18 | 60% | 46.8905 | 0.78151 | 2 | 25 | 25 | 16.9 | 38.7 | 6.25 | 5.8998 | 6.5143 | 82.8282 | 20 | 22 | 4752 | 4039.2 | 422.5 | 16984.5 | 300000 | 1100000 | 475200 | 678535 | 2553735 | 0.312 | 39.08% | 78.15% | 15.7483 | 0 | 2553735 | 1e+99 | height duplicate | 9.35e+14
159 | 6 | 19 | 60% | 47.0696 | 0.78449 | 2 | 24 | 24 | 16.9 | 40.85 | 6 | 5.808 | 6.5143 | 82.6445 | 21 | 23 | 4788 | 4069.8 | 405.6 | 17177.16 | 300000 | 1150000 | 478800 | 677554.8 | 2606354.8 | 0.325 | 39.22% | 78.45% | 16.0295 | 0 | 2606354.8 | 1e+99 | height duplicate | 1.0425e+15
160 | 6 | 20 | 60% | 47.2488 | 0.78748 | 2 | 23 | 23 | 16.9 | 43 | 5.75 | 5.7159 | 6.5143 | 82.4604 | 22 | 24 | 4800 | 4080 | 388.7 | 17297.15 | 300000 | 1200000 | 480000 | 674394.5 | 2654394.5 | 0.33913 | 39.37% | 78.75% | 16.3108 | 0 | 2654394.5 | 1e+99 | height duplicate | 1.15e+15
161 | 6 | 1 | 0% | 0 | 0 | 0 | 393 | 393 | 16.9 | 2.15 | 393 | 144.0847 | 6.5143 | 359.1981 | 14 | 16 | 4716 | 4008.6 | 6641.7 | 24242.205 | 0 | 800000 | 471600 | 3383946.15 | 4655546.15 | 0.019847 | 0% | n/a | 0 | 0 | 4655546.15 | 1e+99 | footprint lanes>300 duplicate | 5860000004655545
162 | 6 | 2 | 50% | 41.1571 | 0.57163 | 2 | 200 | 200 | 16.9 | 4.3 | 50 | 21.5781 | 6.5143 | 114.1848 | 6 | 8 | 4728 | 4018.8 | 3380 | 19604 | 300000 | 400000 | 472800 | 1940120 | 3112920 | 0.039 | 28.58% | 57.16% | 5.6244 | 0 | 3112920 | 1e+99 | footprint duplicate | 2.3333e+15
163 | 6 | 3 | 52.94% | 41.6349 | 0.61228 | 2 | 134 | 134 | 16.9 | 6.45 | 33.5 | 15.6815 | 6.5143 | 102.3916 | 5 | 7 | 4716 | 4008.6 | 2264.6 | 18003.57 | 300000 | 350000 | 471600 | 1445947.1 | 2567547.1 | 0.058209 | 30.61% | 61.23% | 6.6169 | 0 | 2567547.1 | 1e+99 | footprint duplicate | 1.2333e+15
164 | 6 | 4 | 55.56% | 42.4471 | 0.65505 | 2 | 102 | 102 | 16.9 | 8.6 | 25.5 | 12.8208 | 6.5143 | 96.6701 | 6 | 8 | 4752 | 4039.2 | 1723.8 | 17410.38 | 300000 | 400000 | 475200 | 1211831.4 | 2387031.4 | 0.076471 | 32.75% | 65.5% | 8.1241 | 0 | 2387031.4 | 1e+99 | footprint duplicate | 7e+14
165 | 6 | 5 | 57.89% | 43.5026 | 0.6996 | 2 | 82 | 82 | 16.9 | 10.75 | 20.5 | 11.0314 | 6.5143 | 93.0914 | 7 | 9 | 4740 | 4029 | 1385.8 | 16976.05 | 300000 | 450000 | 474000 | 1063601.5 | 2287601.5 | 0.095122 | 34.98% | 69.96% | 10.0647 | 0 | 2287601.5 | 1e+99 | footprint duplicate | 3.6667e+14
166 | 6 | 6 | 60% | 44.7405 | 0.74567 | 2 | 69 | 69 | 16.9 | 12.9 | 17.25 | 9.8672 | 6.5143 | 90.763 | 8 | 10 | 4752 | 4039.2 | 1166.1 | 16791.84 | 300000 | 500000 | 475200 | 970195.2 | 2245395.2 | 0.11304 | 37.28% | 74.57% | 12.3737 | 0 | 2245395.2 | 1e+99 | footprint duplicate | 1.5e+14
167 | 6 | 7 | 60% | 44.9196 | 0.74866 | 2 | 60 | 60 | 16.9 | 15.05 | 15 | 9.0603 | 6.5143 | 89.1492 | 9 | 11 | 4788 | 4069.8 | 1014 | 16781.7 | 300000 | 550000 | 478800 | 909051 | 2237851 | 0.13 | 37.43% | 74.87% | 12.6549 | 0 | 2237851 | 1e+99 | duplicate | 2237851.0374
168 | 6 | 8 | 60% | 45.0988 | 0.75165 | 2 | 53 | 53 | 16.9 | 17.2 | 13.25 | 8.432 | 6.5143 | 87.8925 | 10 | 12 | 4800 | 4080 | 895.7 | 16749.59 | 300000 | 600000 | 480000 | 860767.7 | 2240767.7 | 0.14717 | 37.58% | 75.16% | 12.9361 | 0 | 2240767.7 | 1e+99 | duplicate | 2240767.7376
169 | 6 | 9 | 60% | 45.278 | 0.75463 | 2 | 47 | 47 | 16.9 | 19.35 | 11.75 | 7.8926 | 6.5143 | 86.8138 | 11 | 13 | 4752 | 4039.2 | 794.3 | 16561.155 | 300000 | 650000 | 475200 | 814554.65 | 2239754.65 | 0.16596 | 37.73% | 75.46% | 13.2173 | 0 | 2239754.65 | 1e+99 | duplicate | 2239754.6879
170 | 6 | 10 | 60% | 45.4571 | 0.75762 | 2 | 43 | 43 | 16.9 | 21.5 | 10.75 | 7.5324 | 6.5143 | 86.0935 | 12 | 14 | 4800 | 4080 | 726.7 | 16714.1 | 300000 | 700000 | 480000 | 792103 | 2272103 | 0.1814 | 37.88% | 75.76% | 13.4986 | 0 | 2272103 | 1e+99 | height duplicate | 7.5e+13
171 | 6 | 11 | 60% | 45.6363 | 0.76061 | 2 | 39 | 39 | 16.9 | 23.65 | 9.75 | 7.1717 | 6.5143 | 85.3719 | 13 | 15 | 4752 | 4039.2 | 659.1 | 16576.365 | 300000 | 750000 | 475200 | 760930.95 | 2286130.95 | 0.2 | 38.03% | 76.06% | 13.7798 | 0 | 2286130.95 | 1e+99 | height duplicate | 1.825e+14
172 | 6 | 12 | 60% | 45.8155 | 0.76359 | 2 | 36 | 36 | 16.9 | 25.8 | 9 | 6.9006 | 6.5143 | 84.8297 | 14 | 16 | 4752 | 4039.2 | 608.4 | 16609.32 | 300000 | 800000 | 475200 | 741639.6 | 2316839.6 | 0.21667 | 38.18% | 76.36% | 14.061 | 0 | 2316839.6 | 1e+99 | height duplicate | 2.9e+14
173 | 6 | 13 | 60% | 45.9946 | 0.76658 | 2 | 34 | 34 | 16.9 | 27.95 | 8.5 | 6.7195 | 6.5143 | 84.4676 | 15 | 17 | 4836 | 4110.6 | 574.6 | 16921.97 | 300000 | 850000 | 483600 | 737499.1 | 2371099.1 | 0.22941 | 38.33% | 76.66% | 14.3422 | 0 | 2371099.1 | 1e+99 | height duplicate | 3.975e+14
174 | 6 | 14 | 60% | 46.1738 | 0.76956 | 2 | 32 | 32 | 16.9 | 30.1 | 8 | 6.5381 | 6.5143 | 84.1048 | 16 | 18 | 4872 | 4141.2 | 540.8 | 17089.28 | 300000 | 900000 | 487200 | 728998.4 | 2416198.4 | 0.24375 | 38.48% | 76.96% | 14.6234 | 0 | 2416198.4 | 1e+99 | height duplicate | 5.05e+14
175 | 6 | 15 | 60% | 46.353 | 0.77255 | 2 | 30 | 30 | 16.9 | 32.25 | 7.5 | 6.3564 | 6.5143 | 83.7413 | 17 | 19 | 4860 | 4131 | 507 | 17111.25 | 300000 | 950000 | 486000 | 716137.5 | 2452137.5 | 0.26 | 38.63% | 77.25% | 14.9047 | 0 | 2452137.5 | 1e+99 | height duplicate | 6.125e+14
176 | 6 | 16 | 60% | 46.5321 | 0.77554 | 2 | 28 | 28 | 16.9 | 34.4 | 7 | 6.1742 | 6.5143 | 83.3769 | 18 | 20 | 4800 | 4080 | 473.2 | 16987.88 | 300000 | 1000000 | 480000 | 698916.4 | 2478916.4 | 0.27857 | 38.78% | 77.55% | 15.1859 | 0 | 2478916.4 | 1e+99 | height duplicate | 7.2e+14
177 | 6 | 17 | 60% | 46.7113 | 0.77852 | 2 | 27 | 27 | 16.9 | 36.55 | 6.75 | 6.0829 | 6.5143 | 83.1943 | 19 | 21 | 4896 | 4161.6 | 456.3 | 17362.215 | 300000 | 1050000 | 489600 | 703386.45 | 2542986.45 | 0.28889 | 38.93% | 77.85% | 15.4671 | 0 | 2542986.45 | 1e+99 | height duplicate | 8.275e+14
178 | 6 | 18 | 60% | 46.8905 | 0.78151 | 2 | 25 | 25 | 16.9 | 38.7 | 6.25 | 5.8998 | 6.5143 | 82.8282 | 20 | 22 | 4752 | 4039.2 | 422.5 | 16984.5 | 300000 | 1100000 | 475200 | 678535 | 2553735 | 0.312 | 39.08% | 78.15% | 15.7483 | 0 | 2553735 | 1e+99 | height duplicate | 9.35e+14
179 | 6 | 19 | 60% | 47.0696 | 0.78449 | 2 | 24 | 24 | 16.9 | 40.85 | 6 | 5.808 | 6.5143 | 82.6445 | 21 | 23 | 4788 | 4069.8 | 405.6 | 17177.16 | 300000 | 1150000 | 478800 | 677554.8 | 2606354.8 | 0.325 | 39.22% | 78.45% | 16.0295 | 0 | 2606354.8 | 1e+99 | height duplicate | 1.0425e+15
180 | 6 | 20 | 60% | 47.2488 | 0.78748 | 2 | 23 | 23 | 16.9 | 43 | 5.75 | 5.7159 | 6.5143 | 82.4604 | 22 | 24 | 4800 | 4080 | 388.7 | 17297.15 | 300000 | 1200000 | 480000 | 674394.5 | 2654394.5 | 0.33913 | 39.37% | 78.75% | 16.3108 | 0 | 2654394.5 | 1e+99 | height duplicate | 1.15e+15
181 | 6 | 1 | 0% | 0 | 0 | 0 | 393 | 393 | 16.9 | 2.15 | 393 | 144.0847 | 6.5143 | 359.1981 | 14 | 16 | 4716 | 4008.6 | 6641.7 | 24242.205 | 0 | 800000 | 471600 | 3383946.15 | 4655546.15 | 0.019847 | 0% | n/a | 0 | 0 | 4655546.15 | 1e+99 | footprint lanes>300 duplicate | 5860000004655545
182 | 6 | 2 | 50% | 41.1571 | 0.57163 | 2 | 200 | 200 | 16.9 | 4.3 | 50 | 21.5781 | 6.5143 | 114.1848 | 6 | 8 | 4728 | 4018.8 | 3380 | 19604 | 300000 | 400000 | 472800 | 1940120 | 3112920 | 0.039 | 28.58% | 57.16% | 5.6244 | 0 | 3112920 | 1e+99 | footprint duplicate | 2.3333e+15
183 | 6 | 3 | 52.94% | 41.6349 | 0.61228 | 2 | 134 | 134 | 16.9 | 6.45 | 33.5 | 15.6815 | 6.5143 | 102.3916 | 5 | 7 | 4716 | 4008.6 | 2264.6 | 18003.57 | 300000 | 350000 | 471600 | 1445947.1 | 2567547.1 | 0.058209 | 30.61% | 61.23% | 6.6169 | 0 | 2567547.1 | 1e+99 | footprint duplicate | 1.2333e+15
184 | 6 | 4 | 55.56% | 42.4471 | 0.65505 | 2 | 102 | 102 | 16.9 | 8.6 | 25.5 | 12.8208 | 6.5143 | 96.6701 | 6 | 8 | 4752 | 4039.2 | 1723.8 | 17410.38 | 300000 | 400000 | 475200 | 1211831.4 | 2387031.4 | 0.076471 | 32.75% | 65.5% | 8.1241 | 0 | 2387031.4 | 1e+99 | footprint duplicate | 7e+14
185 | 6 | 5 | 57.89% | 43.5026 | 0.6996 | 2 | 82 | 82 | 16.9 | 10.75 | 20.5 | 11.0314 | 6.5143 | 93.0914 | 7 | 9 | 4740 | 4029 | 1385.8 | 16976.05 | 300000 | 450000 | 474000 | 1063601.5 | 2287601.5 | 0.095122 | 34.98% | 69.96% | 10.0647 | 0 | 2287601.5 | 1e+99 | footprint duplicate | 3.6667e+14
186 | 6 | 6 | 60% | 44.7405 | 0.74567 | 2 | 69 | 69 | 16.9 | 12.9 | 17.25 | 9.8672 | 6.5143 | 90.763 | 8 | 10 | 4752 | 4039.2 | 1166.1 | 16791.84 | 300000 | 500000 | 475200 | 970195.2 | 2245395.2 | 0.11304 | 37.28% | 74.57% | 12.3737 | 0 | 2245395.2 | 1e+99 | footprint duplicate | 1.5e+14
187 | 6 | 7 | 60% | 44.9196 | 0.74866 | 2 | 60 | 60 | 16.9 | 15.05 | 15 | 9.0603 | 6.5143 | 89.1492 | 9 | 11 | 4788 | 4069.8 | 1014 | 16781.7 | 300000 | 550000 | 478800 | 909051 | 2237851 | 0.13 | 37.43% | 74.87% | 12.6549 | 0 | 2237851 | 1e+99 | duplicate | 2237851.0418
188 | 6 | 8 | 60% | 45.0988 | 0.75165 | 2 | 53 | 53 | 16.9 | 17.2 | 13.25 | 8.432 | 6.5143 | 87.8925 | 10 | 12 | 4800 | 4080 | 895.7 | 16749.59 | 300000 | 600000 | 480000 | 860767.7 | 2240767.7 | 0.14717 | 37.58% | 75.16% | 12.9361 | 0 | 2240767.7 | 1e+99 | duplicate | 2240767.7421
189 | 6 | 9 | 60% | 45.278 | 0.75463 | 2 | 47 | 47 | 16.9 | 19.35 | 11.75 | 7.8926 | 6.5143 | 86.8138 | 11 | 13 | 4752 | 4039.2 | 794.3 | 16561.155 | 300000 | 650000 | 475200 | 814554.65 | 2239754.65 | 0.16596 | 37.73% | 75.46% | 13.2173 | 0 | 2239754.65 | 1e+99 | duplicate | 2239754.6923
190 | 6 | 10 | 60% | 45.4571 | 0.75762 | 2 | 43 | 43 | 16.9 | 21.5 | 10.75 | 7.5324 | 6.5143 | 86.0935 | 12 | 14 | 4800 | 4080 | 726.7 | 16714.1 | 300000 | 700000 | 480000 | 792103 | 2272103 | 0.1814 | 37.88% | 75.76% | 13.4986 | 0 | 2272103 | 1e+99 | height duplicate | 75000002272103
191 | 6 | 11 | 60% | 45.6363 | 0.76061 | 2 | 39 | 39 | 16.9 | 23.65 | 9.75 | 7.1717 | 6.5143 | 85.3719 | 13 | 15 | 4752 | 4039.2 | 659.1 | 16576.365 | 300000 | 750000 | 475200 | 760930.95 | 2286130.95 | 0.2 | 38.03% | 76.06% | 13.7798 | 0 | 2286130.95 | 1e+99 | height duplicate | 1.825e+14
192 | 6 | 12 | 60% | 45.8155 | 0.76359 | 2 | 36 | 36 | 16.9 | 25.8 | 9 | 6.9006 | 6.5143 | 84.8297 | 14 | 16 | 4752 | 4039.2 | 608.4 | 16609.32 | 300000 | 800000 | 475200 | 741639.6 | 2316839.6 | 0.21667 | 38.18% | 76.36% | 14.061 | 0 | 2316839.6 | 1e+99 | height duplicate | 2.9e+14
193 | 6 | 13 | 60% | 45.9946 | 0.76658 | 2 | 34 | 34 | 16.9 | 27.95 | 8.5 | 6.7195 | 6.5143 | 84.4676 | 15 | 17 | 4836 | 4110.6 | 574.6 | 16921.97 | 300000 | 850000 | 483600 | 737499.1 | 2371099.1 | 0.22941 | 38.33% | 76.66% | 14.3422 | 0 | 2371099.1 | 1e+99 | height duplicate | 3.975e+14
194 | 6 | 14 | 60% | 46.1738 | 0.76956 | 2 | 32 | 32 | 16.9 | 30.1 | 8 | 6.5381 | 6.5143 | 84.1048 | 16 | 18 | 4872 | 4141.2 | 540.8 | 17089.28 | 300000 | 900000 | 487200 | 728998.4 | 2416198.4 | 0.24375 | 38.48% | 76.96% | 14.6234 | 0 | 2416198.4 | 1e+99 | height duplicate | 5.05e+14
195 | 6 | 15 | 60% | 46.353 | 0.77255 | 2 | 30 | 30 | 16.9 | 32.25 | 7.5 | 6.3564 | 6.5143 | 83.7413 | 17 | 19 | 4860 | 4131 | 507 | 17111.25 | 300000 | 950000 | 486000 | 716137.5 | 2452137.5 | 0.26 | 38.63% | 77.25% | 14.9047 | 0 | 2452137.5 | 1e+99 | height duplicate | 6.125e+14
196 | 6 | 16 | 60% | 46.5321 | 0.77554 | 2 | 28 | 28 | 16.9 | 34.4 | 7 | 6.1742 | 6.5143 | 83.3769 | 18 | 20 | 4800 | 4080 | 473.2 | 16987.88 | 300000 | 1000000 | 480000 | 698916.4 | 2478916.4 | 0.27857 | 38.78% | 77.55% | 15.1859 | 0 | 2478916.4 | 1e+99 | height duplicate | 7.2e+14
197 | 6 | 17 | 60% | 46.7113 | 0.77852 | 2 | 27 | 27 | 16.9 | 36.55 | 6.75 | 6.0829 | 6.5143 | 83.1943 | 19 | 21 | 4896 | 4161.6 | 456.3 | 17362.215 | 300000 | 1050000 | 489600 | 703386.45 | 2542986.45 | 0.28889 | 38.93% | 77.85% | 15.4671 | 0 | 2542986.45 | 1e+99 | height duplicate | 8.275e+14
198 | 6 | 18 | 60% | 46.8905 | 0.78151 | 2 | 25 | 25 | 16.9 | 38.7 | 6.25 | 5.8998 | 6.5143 | 82.8282 | 20 | 22 | 4752 | 4039.2 | 422.5 | 16984.5 | 300000 | 1100000 | 475200 | 678535 | 2553735 | 0.312 | 39.08% | 78.15% | 15.7483 | 0 | 2553735 | 1e+99 | height duplicate | 9.35e+14
199 | 6 | 19 | 60% | 47.0696 | 0.78449 | 2 | 24 | 24 | 16.9 | 40.85 | 6 | 5.808 | 6.5143 | 82.6445 | 21 | 23 | 4788 | 4069.8 | 405.6 | 17177.16 | 300000 | 1150000 | 478800 | 677554.8 | 2606354.8 | 0.325 | 39.22% | 78.45% | 16.0295 | 0 | 2606354.8 | 1e+99 | height duplicate | 1.0425e+15
200 | 6 | 20 | 60% | 47.2488 | 0.78748 | 2 | 23 | 23 | 16.9 | 43 | 5.75 | 5.7159 | 6.5143 | 82.4604 | 22 | 24 | 4800 | 4080 | 388.7 | 17297.15 | 300000 | 1200000 | 480000 | 674394.5 | 2654394.5 | 0.33913 | 39.37% | 78.75% | 16.3108 | 0 | 2654394.5 | 1e+99 | height duplicate | 1.15e+15
201 | 6 | 1 | 0% | 0 | 0 | 0 | 393 | 393 | 16.9 | 2.15 | 393 | 144.0847 | 6.5143 | 359.1981 | 14 | 16 | 4716 | 4008.6 | 6641.7 | 24242.205 | 0 | 800000 | 471600 | 3383946.15 | 4655546.15 | 0.019847 | 0% | n/a | 0 | 0 | 4655546.15 | 1e+99 | footprint lanes>300 duplicate | 5860000004655545
202 | 6 | 2 | 50% | 41.1571 | 0.57163 | 2 | 200 | 200 | 16.9 | 4.3 | 50 | 21.5781 | 6.5143 | 114.1848 | 6 | 8 | 4728 | 4018.8 | 3380 | 19604 | 300000 | 400000 | 472800 | 1940120 | 3112920 | 0.039 | 28.58% | 57.16% | 5.6244 | 0 | 3112920 | 1e+99 | footprint duplicate | 2.3333e+15
203 | 6 | 3 | 52.94% | 41.6349 | 0.61228 | 2 | 134 | 134 | 16.9 | 6.45 | 33.5 | 15.6815 | 6.5143 | 102.3916 | 5 | 7 | 4716 | 4008.6 | 2264.6 | 18003.57 | 300000 | 350000 | 471600 | 1445947.1 | 2567547.1 | 0.058209 | 30.61% | 61.23% | 6.6169 | 0 | 2567547.1 | 1e+99 | footprint duplicate | 1.2333e+15
204 | 6 | 4 | 55.56% | 42.4471 | 0.65505 | 2 | 102 | 102 | 16.9 | 8.6 | 25.5 | 12.8208 | 6.5143 | 96.6701 | 6 | 8 | 4752 | 4039.2 | 1723.8 | 17410.38 | 300000 | 400000 | 475200 | 1211831.4 | 2387031.4 | 0.076471 | 32.75% | 65.5% | 8.1241 | 0 | 2387031.4 | 1e+99 | footprint duplicate | 7e+14
205 | 6 | 5 | 57.89% | 43.5026 | 0.6996 | 2 | 82 | 82 | 16.9 | 10.75 | 20.5 | 11.0314 | 6.5143 | 93.0914 | 7 | 9 | 4740 | 4029 | 1385.8 | 16976.05 | 300000 | 450000 | 474000 | 1063601.5 | 2287601.5 | 0.095122 | 34.98% | 69.96% | 10.0647 | 0 | 2287601.5 | 1e+99 | footprint duplicate | 3.6667e+14
206 | 6 | 6 | 60% | 44.7405 | 0.74567 | 2 | 69 | 69 | 16.9 | 12.9 | 17.25 | 9.8672 | 6.5143 | 90.763 | 8 | 10 | 4752 | 4039.2 | 1166.1 | 16791.84 | 300000 | 500000 | 475200 | 970195.2 | 2245395.2 | 0.11304 | 37.28% | 74.57% | 12.3737 | 0 | 2245395.2 | 1e+99 | footprint duplicate | 1.5e+14
207 | 6 | 7 | 60% | 44.9196 | 0.74866 | 2 | 60 | 60 | 16.9 | 15.05 | 15 | 9.0603 | 6.5143 | 89.1492 | 9 | 11 | 4788 | 4069.8 | 1014 | 16781.7 | 300000 | 550000 | 478800 | 909051 | 2237851 | 0.13 | 37.43% | 74.87% | 12.6549 | 0 | 2237851 | 1e+99 | duplicate | 2237851.0463
208 | 6 | 8 | 60% | 45.0988 | 0.75165 | 2 | 53 | 53 | 16.9 | 17.2 | 13.25 | 8.432 | 6.5143 | 87.8925 | 10 | 12 | 4800 | 4080 | 895.7 | 16749.59 | 300000 | 600000 | 480000 | 860767.7 | 2240767.7 | 0.14717 | 37.58% | 75.16% | 12.9361 | 0 | 2240767.7 | 1e+99 | duplicate | 2240767.7466
209 | 6 | 9 | 60% | 45.278 | 0.75463 | 2 | 47 | 47 | 16.9 | 19.35 | 11.75 | 7.8926 | 6.5143 | 86.8138 | 11 | 13 | 4752 | 4039.2 | 794.3 | 16561.155 | 300000 | 650000 | 475200 | 814554.65 | 2239754.65 | 0.16596 | 37.73% | 75.46% | 13.2173 | 0 | 2239754.65 | 1e+99 | duplicate | 2239754.6968
210 | 6 | 10 | 60% | 45.4571 | 0.75762 | 2 | 43 | 43 | 16.9 | 21.5 | 10.75 | 7.5324 | 6.5143 | 86.0935 | 12 | 14 | 4800 | 4080 | 726.7 | 16714.1 | 300000 | 700000 | 480000 | 792103 | 2272103 | 0.1814 | 37.88% | 75.76% | 13.4986 | 0 | 2272103 | 1e+99 | height duplicate | 75000002272103
211 | 6 | 11 | 60% | 45.6363 | 0.76061 | 2 | 39 | 39 | 16.9 | 23.65 | 9.75 | 7.1717 | 6.5143 | 85.3719 | 13 | 15 | 4752 | 4039.2 | 659.1 | 16576.365 | 300000 | 750000 | 475200 | 760930.95 | 2286130.95 | 0.2 | 38.03% | 76.06% | 13.7798 | 0 | 2286130.95 | 1e+99 | height duplicate | 1.825e+14
212 | 6 | 12 | 60% | 45.8155 | 0.76359 | 2 | 36 | 36 | 16.9 | 25.8 | 9 | 6.9006 | 6.5143 | 84.8297 | 14 | 16 | 4752 | 4039.2 | 608.4 | 16609.32 | 300000 | 800000 | 475200 | 741639.6 | 2316839.6 | 0.21667 | 38.18% | 76.36% | 14.061 | 0 | 2316839.6 | 1e+99 | height duplicate | 2.9e+14
213 | 6 | 13 | 60% | 45.9946 | 0.76658 | 2 | 34 | 34 | 16.9 | 27.95 | 8.5 | 6.7195 | 6.5143 | 84.4676 | 15 | 17 | 4836 | 4110.6 | 574.6 | 16921.97 | 300000 | 850000 | 483600 | 737499.1 | 2371099.1 | 0.22941 | 38.33% | 76.66% | 14.3422 | 0 | 2371099.1 | 1e+99 | height duplicate | 3.975e+14
214 | 6 | 14 | 60% | 46.1738 | 0.76956 | 2 | 32 | 32 | 16.9 | 30.1 | 8 | 6.5381 | 6.5143 | 84.1048 | 16 | 18 | 4872 | 4141.2 | 540.8 | 17089.28 | 300000 | 900000 | 487200 | 728998.4 | 2416198.4 | 0.24375 | 38.48% | 76.96% | 14.6234 | 0 | 2416198.4 | 1e+99 | height duplicate | 5.05e+14
215 | 6 | 15 | 60% | 46.353 | 0.77255 | 2 | 30 | 30 | 16.9 | 32.25 | 7.5 | 6.3564 | 6.5143 | 83.7413 | 17 | 19 | 4860 | 4131 | 507 | 17111.25 | 300000 | 950000 | 486000 | 716137.5 | 2452137.5 | 0.26 | 38.63% | 77.25% | 14.9047 | 0 | 2452137.5 | 1e+99 | height duplicate | 6.125e+14
216 | 6 | 16 | 60% | 46.5321 | 0.77554 | 2 | 28 | 28 | 16.9 | 34.4 | 7 | 6.1742 | 6.5143 | 83.3769 | 18 | 20 | 4800 | 4080 | 473.2 | 16987.88 | 300000 | 1000000 | 480000 | 698916.4 | 2478916.4 | 0.27857 | 38.78% | 77.55% | 15.1859 | 0 | 2478916.4 | 1e+99 | height duplicate | 7.2e+14
217 | 6 | 17 | 60% | 46.7113 | 0.77852 | 2 | 27 | 27 | 16.9 | 36.55 | 6.75 | 6.0829 | 6.5143 | 83.1943 | 19 | 21 | 4896 | 4161.6 | 456.3 | 17362.215 | 300000 | 1050000 | 489600 | 703386.45 | 2542986.45 | 0.28889 | 38.93% | 77.85% | 15.4671 | 0 | 2542986.45 | 1e+99 | height duplicate | 8.275e+14
218 | 6 | 18 | 60% | 46.8905 | 0.78151 | 2 | 25 | 25 | 16.9 | 38.7 | 6.25 | 5.8998 | 6.5143 | 82.8282 | 20 | 22 | 4752 | 4039.2 | 422.5 | 16984.5 | 300000 | 1100000 | 475200 | 678535 | 2553735 | 0.312 | 39.08% | 78.15% | 15.7483 | 0 | 2553735 | 1e+99 | height duplicate | 9.35e+14
219 | 6 | 19 | 60% | 47.0696 | 0.78449 | 2 | 24 | 24 | 16.9 | 40.85 | 6 | 5.808 | 6.5143 | 82.6445 | 21 | 23 | 4788 | 4069.8 | 405.6 | 17177.16 | 300000 | 1150000 | 478800 | 677554.8 | 2606354.8 | 0.325 | 39.22% | 78.45% | 16.0295 | 0 | 2606354.8 | 1e+99 | height duplicate | 1.0425e+15
220 | 6 | 20 | 60% | 47.2488 | 0.78748 | 2 | 23 | 23 | 16.9 | 43 | 5.75 | 5.7159 | 6.5143 | 82.4604 | 22 | 24 | 4800 | 4080 | 388.7 | 17297.15 | 300000 | 1200000 | 480000 | 674394.5 | 2654394.5 | 0.33913 | 39.37% | 78.75% | 16.3108 | 0 | 2654394.5 | 1e+99 | height duplicate | 1.15e+15

## Tier_calc
TIER DISTRIBUTION BY NUMBER OF TIERS (helper – formulas only)
Tier i →
index | 1 | 2 | 3 | 4 | 5 | 6 | 7 | 8 | 9 | 10 | 11 | 12 | 13 | 14 | 15 | 16 | 17 | 18 | 19 | 20
height h_i (m) | 0 | 2.15 | 4.3 | 6.45 | 8.6 | 10.75 | 12.9 | 15.05 | 17.2 | 19.35 | 21.5 | 23.65 | 25.8 | 27.95 | 30.1 | 32.25 | 34.4 | 36.55 | 38.7 | 40.85
lift travel t(h_i) (s) | 0 | 3.5786 | 5.7286 | 7.8786 | 10.0286 | 12.1786 | 14.3286 | 16.4786 | 18.6286 | 20.7786 | 22.9286 | 25.0786 | 27.2286 | 29.3786 | 31.5286 | 33.6786 | 35.8286 | 37.9786 | 40.1286 | 42.2786
lift single cycle (s), tiers ≥ 2 | 0 | 41.1571 | 45.4571 | 49.7571 | 54.0571 | 58.3571 | 62.6571 | 66.9571 | 71.2571 | 75.5571 | 79.8571 | 84.1571 | 88.4571 | 92.7571 | 97.0571 | 101.3571 | 105.6571 | 109.9571 | 114.2571 | 118.5571
Raw weights R[N_T, i] (rows: number of tiers N_T) | [20 empty] | Σ weights | p tier 1 | p lift users | mean lift cycle (s) | mean height (m)
1 | 0.4 | 0 | 0 | 0 | 0 | 0 | 0 | 0 | 0 | 0 | 0 | 0 | 0 | 0 | 0 | 0 | 0 | 0 | 0 | 0 | 0.4 | 1 | 0 | 0 | 0
2 | 0.4 | 0.4 | 0 | 0 | 0 | 0 | 0 | 0 | 0 | 0 | 0 | 0 | 0 | 0 | 0 | 0 | 0 | 0 | 0 | 0 | 0.8 | 0.5 | 0.5 | 41.1571 | 1.075
3 | 0.4 | 0.4 | 0.05 | 0 | 0 | 0 | 0 | 0 | 0 | 0 | 0 | 0 | 0 | 0 | 0 | 0 | 0 | 0 | 0 | 0 | 0.85 | 0.47059 | 0.52941 | 41.6349 | 1.2647
4 | 0.4 | 0.4 | 0.05 | 0.05 | 0 | 0 | 0 | 0 | 0 | 0 | 0 | 0 | 0 | 0 | 0 | 0 | 0 | 0 | 0 | 0 | 0.9 | 0.44444 | 0.55556 | 42.4471 | 1.5528
5 | 0.4 | 0.4 | 0.05 | 0.05 | 0.05 | 0 | 0 | 0 | 0 | 0 | 0 | 0 | 0 | 0 | 0 | 0 | 0 | 0 | 0 | 0 | 0.95 | 0.42105 | 0.57895 | 43.5026 | 1.9237
6 | 0.4 | 0.4 | 0.05 | 0.05 | 0.05 | 0.05 | 0 | 0 | 0 | 0 | 0 | 0 | 0 | 0 | 0 | 0 | 0 | 0 | 0 | 0 | 1 | 0.4 | 0.6 | 44.7405 | 2.365
7 | 0.4 | 0.4 | 0.05 | 0.05 | 0.05 | 0.025 | 0.025 | 0 | 0 | 0 | 0 | 0 | 0 | 0 | 0 | 0 | 0 | 0 | 0 | 0 | 1 | 0.4 | 0.6 | 44.9196 | 2.4187
8 | 0.4 | 0.4 | 0.05 | 0.05 | 0.05 | 0.016667 | 0.016667 | 0.016667 | 0 | 0 | 0 | 0 | 0 | 0 | 0 | 0 | 0 | 0 | 0 | 0 | 1 | 0.4 | 0.6 | 45.0988 | 2.4725
9 | 0.4 | 0.4 | 0.05 | 0.05 | 0.05 | 0.0125 | 0.0125 | 0.0125 | 0.0125 | 0 | 0 | 0 | 0 | 0 | 0 | 0 | 0 | 0 | 0 | 0 | 1 | 0.4 | 0.6 | 45.278 | 2.5262
10 | 0.4 | 0.4 | 0.05 | 0.05 | 0.05 | 0.01 | 0.01 | 0.01 | 0.01 | 0.01 | 0 | 0 | 0 | 0 | 0 | 0 | 0 | 0 | 0 | 0 | 1 | 0.4 | 0.6 | 45.4571 | 2.58
11 | 0.4 | 0.4 | 0.05 | 0.05 | 0.05 | 0.0083333 | 0.0083333 | 0.0083333 | 0.0083333 | 0.0083333 | 0.0083333 | 0 | 0 | 0 | 0 | 0 | 0 | 0 | 0 | 0 | 1 | 0.4 | 0.6 | 45.6363 | 2.6337
12 | 0.4 | 0.4 | 0.05 | 0.05 | 0.05 | 0.0071429 | 0.0071429 | 0.0071429 | 0.0071429 | 0.0071429 | 0.0071429 | 0.0071429 | 0 | 0 | 0 | 0 | 0 | 0 | 0 | 0 | 1 | 0.4 | 0.6 | 45.8155 | 2.6875
13 | 0.4 | 0.4 | 0.05 | 0.05 | 0.05 | 0.00625 | 0.00625 | 0.00625 | 0.00625 | 0.00625 | 0.00625 | 0.00625 | 0.00625 | 0 | 0 | 0 | 0 | 0 | 0 | 0 | 1 | 0.4 | 0.6 | 45.9946 | 2.7412
14 | 0.4 | 0.4 | 0.05 | 0.05 | 0.05 | 0.0055556 | 0.0055556 | 0.0055556 | 0.0055556 | 0.0055556 | 0.0055556 | 0.0055556 | 0.0055556 | 0.0055556 | 0 | 0 | 0 | 0 | 0 | 0 | 1 | 0.4 | 0.6 | 46.1738 | 2.795
15 | 0.4 | 0.4 | 0.05 | 0.05 | 0.05 | 0.005 | 0.005 | 0.005 | 0.005 | 0.005 | 0.005 | 0.005 | 0.005 | 0.005 | 0.005 | 0 | 0 | 0 | 0 | 0 | 1 | 0.4 | 0.6 | 46.353 | 2.8487
16 | 0.4 | 0.4 | 0.05 | 0.05 | 0.05 | 0.0045455 | 0.0045455 | 0.0045455 | 0.0045455 | 0.0045455 | 0.0045455 | 0.0045455 | 0.0045455 | 0.0045455 | 0.0045455 | 0.0045455 | 0 | 0 | 0 | 0 | 1 | 0.4 | 0.6 | 46.5321 | 2.9025
17 | 0.4 | 0.4 | 0.05 | 0.05 | 0.05 | 0.0041667 | 0.0041667 | 0.0041667 | 0.0041667 | 0.0041667 | 0.0041667 | 0.0041667 | 0.0041667 | 0.0041667 | 0.0041667 | 0.0041667 | 0.0041667 | 0 | 0 | 0 | 1 | 0.4 | 0.6 | 46.7113 | 2.9562
18 | 0.4 | 0.4 | 0.05 | 0.05 | 0.05 | 0.0038462 | 0.0038462 | 0.0038462 | 0.0038462 | 0.0038462 | 0.0038462 | 0.0038462 | 0.0038462 | 0.0038462 | 0.0038462 | 0.0038462 | 0.0038462 | 0.0038462 | 0 | 0 | 1 | 0.4 | 0.6 | 46.8905 | 3.01
19 | 0.4 | 0.4 | 0.05 | 0.05 | 0.05 | 0.0035714 | 0.0035714 | 0.0035714 | 0.0035714 | 0.0035714 | 0.0035714 | 0.0035714 | 0.0035714 | 0.0035714 | 0.0035714 | 0.0035714 | 0.0035714 | 0.0035714 | 0.0035714 | 0 | 1 | 0.4 | 0.6 | 47.0696 | 3.0637
20 | 0.4 | 0.4 | 0.05 | 0.05 | 0.05 | 0.0033333 | 0.0033333 | 0.0033333 | 0.0033333 | 0.0033333 | 0.0033333 | 0.0033333 | 0.0033333 | 0.0033333 | 0.0033333 | 0.0033333 | 0.0033333 | 0.0033333 | 0.0033333 | 0.0033333 | 1 | 0.4 | 0.6 | 47.2488 | 3.1175
Normalized probabilities p[N_T, i]
1 | 100% | 0% | 0% | 0% | 0% | 0% | 0% | 0% | 0% | 0% | 0% | 0% | 0% | 0% | 0% | 0% | 0% | 0% | 0% | 0%
2 | 50% | 50% | 0% | 0% | 0% | 0% | 0% | 0% | 0% | 0% | 0% | 0% | 0% | 0% | 0% | 0% | 0% | 0% | 0% | 0%
3 | 47.06% | 47.06% | 5.882% | 0% | 0% | 0% | 0% | 0% | 0% | 0% | 0% | 0% | 0% | 0% | 0% | 0% | 0% | 0% | 0% | 0%
4 | 44.44% | 44.44% | 5.556% | 5.556% | 0% | 0% | 0% | 0% | 0% | 0% | 0% | 0% | 0% | 0% | 0% | 0% | 0% | 0% | 0% | 0%
5 | 42.11% | 42.11% | 5.263% | 5.263% | 5.263% | 0% | 0% | 0% | 0% | 0% | 0% | 0% | 0% | 0% | 0% | 0% | 0% | 0% | 0% | 0%
6 | 40% | 40% | 5% | 5% | 5% | 5% | 0% | 0% | 0% | 0% | 0% | 0% | 0% | 0% | 0% | 0% | 0% | 0% | 0% | 0%
7 | 40% | 40% | 5% | 5% | 5% | 2.5% | 2.5% | 0% | 0% | 0% | 0% | 0% | 0% | 0% | 0% | 0% | 0% | 0% | 0% | 0%
8 | 40% | 40% | 5% | 5% | 5% | 1.667% | 1.667% | 1.667% | 0% | 0% | 0% | 0% | 0% | 0% | 0% | 0% | 0% | 0% | 0% | 0%
9 | 40% | 40% | 5% | 5% | 5% | 1.25% | 1.25% | 1.25% | 1.25% | 0% | 0% | 0% | 0% | 0% | 0% | 0% | 0% | 0% | 0% | 0%
10 | 40% | 40% | 5% | 5% | 5% | 1% | 1% | 1% | 1% | 1% | 0% | 0% | 0% | 0% | 0% | 0% | 0% | 0% | 0% | 0%
11 | 40% | 40% | 5% | 5% | 5% | 0.8333% | 0.8333% | 0.8333% | 0.8333% | 0.8333% | 0.8333% | 0% | 0% | 0% | 0% | 0% | 0% | 0% | 0% | 0%
12 | 40% | 40% | 5% | 5% | 5% | 0.7143% | 0.7143% | 0.7143% | 0.7143% | 0.7143% | 0.7143% | 0.7143% | 0% | 0% | 0% | 0% | 0% | 0% | 0% | 0%
13 | 40% | 40% | 5% | 5% | 5% | 0.625% | 0.625% | 0.625% | 0.625% | 0.625% | 0.625% | 0.625% | 0.625% | 0% | 0% | 0% | 0% | 0% | 0% | 0%
14 | 40% | 40% | 5% | 5% | 5% | 0.5556% | 0.5556% | 0.5556% | 0.5556% | 0.5556% | 0.5556% | 0.5556% | 0.5556% | 0.5556% | 0% | 0% | 0% | 0% | 0% | 0%
15 | 40% | 40% | 5% | 5% | 5% | 0.5% | 0.5% | 0.5% | 0.5% | 0.5% | 0.5% | 0.5% | 0.5% | 0.5% | 0.5% | 0% | 0% | 0% | 0% | 0%
16 | 40% | 40% | 5% | 5% | 5% | 0.4545% | 0.4545% | 0.4545% | 0.4545% | 0.4545% | 0.4545% | 0.4545% | 0.4545% | 0.4545% | 0.4545% | 0.4545% | 0% | 0% | 0% | 0%
17 | 40% | 40% | 5% | 5% | 5% | 0.4167% | 0.4167% | 0.4167% | 0.4167% | 0.4167% | 0.4167% | 0.4167% | 0.4167% | 0.4167% | 0.4167% | 0.4167% | 0.4167% | 0% | 0% | 0%
18 | 40% | 40% | 5% | 5% | 5% | 0.3846% | 0.3846% | 0.3846% | 0.3846% | 0.3846% | 0.3846% | 0.3846% | 0.3846% | 0.3846% | 0.3846% | 0.3846% | 0.3846% | 0.3846% | 0% | 0%
19 | 40% | 40% | 5% | 5% | 5% | 0.3571% | 0.3571% | 0.3571% | 0.3571% | 0.3571% | 0.3571% | 0.3571% | 0.3571% | 0.3571% | 0.3571% | 0.3571% | 0.3571% | 0.3571% | 0.3571% | 0%
20 | 40% | 40% | 5% | 5% | 5% | 0.3333% | 0.3333% | 0.3333% | 0.3333% | 0.3333% | 0.3333% | 0.3333% | 0.3333% | 0.3333% | 0.3333% | 0.3333% | 0.3333% | 0.3333% | 0.3333% | 0.3333%

## Chart_data
CHART DATA (helper – formulas only)
Best N_T | 7
Best shuttle cycle | 89.1492
1) Shape at the optimal N_T
N_C | Row | D/W | Shuttle cycle (s) | Total cost (EUR) | Feasible
6 | 7 | 0.13 | 89.1492 | 2237851 | 1
6 | 27 | 0.13 | 89.1492 | #N/A | 0
6 | 47 | 0.13 | 89.1492 | #N/A | 0
6 | 67 | 0.13 | 89.1492 | #N/A | 0
6 | 87 | 0.13 | 89.1492 | #N/A | 0
6 | 107 | 0.13 | 89.1492 | #N/A | 0
6 | 127 | 0.13 | 89.1492 | #N/A | 0
6 | 147 | 0.13 | 89.1492 | #N/A | 0
6 | 167 | 0.13 | 89.1492 | #N/A | 0
6 | 187 | 0.13 | 89.1492 | #N/A | 0
6 | 207 | 0.13 | 89.1492 | #N/A | 0
Selected design |  | 0.13 | 89.1492 | 2237851
2) Lift utilization vs number of lifts (optimal design)
Lifts n | Normal | One lift down | Target normal | Target one down
1 | 74.87% | #N/A | 75% | 95%
2 | 37.43% | 74.87% | 75% | 95%
3 | 24.96% | 37.43% | 75% | 95%
4 | 18.72% | 24.96% | 75% | 95%
5 | 14.97% | 18.72% | 75% | 95%
6 | 12.48% | 14.97% | 75% | 95%
3) Shuttle utilization per tier (optimal design)
Tier | p tier | Load (tx/h) | Shuttles assigned | Utilization | Target
1 | 40% | 40 | 2 | 49.53% | 75%
2 | 40% | 40 | 2 | 49.53% | 75%
3 | 5% | 5 | 1 | 12.38% | 75%
4 | 5% | 5 | 1 | 12.38% | 75%
5 | 5% | 5 | 1 | 12.38% | 75%
6 | 2.5% | 2.5 | 1 | 6.191% | 75%
7 | 2.5% | 2.5 | 1 | 6.191% | 75%
8 | 0% | 0 | #N/A | #N/A | 75%
9 | 0% | 0 | #N/A | #N/A | 75%
10 | 0% | 0 | #N/A | #N/A | 75%
11 | 0% | 0 | #N/A | #N/A | 75%
12 | 0% | 0 | #N/A | #N/A | 75%
13 | 0% | 0 | #N/A | #N/A | 75%
14 | 0% | 0 | #N/A | #N/A | 75%
15 | 0% | 0 | #N/A | #N/A | 75%
16 | 0% | 0 | #N/A | #N/A | 75%
17 | 0% | 0 | #N/A | #N/A | 75%
18 | 0% | 0 | #N/A | #N/A | 75%
19 | 0% | 0 | #N/A | #N/A | 75%
20 | 0% | 0 | #N/A | #N/A | 75%
4) Cost breakdown (EUR)
Item | Optimal | Manual
Lifts | 300000 | 300000
Shuttles | 550000 | 600000
Racks | 478800 | 473600
Building | 909051 | 849524
5) Plan view of the optimal design (building coordinates)
x0 (rack start) | 0
Block depth D | 16.9
Aisle L | 60
Front apron | 5
Rack x | Rack y | Aisle x | Aisle y | Lift x | Lift y | Building x | Building y | Bay IN x | Bay IN y | Bay OUT x | Bay OUT y
0 | 5 | 0 | 13.45 | 15 | 13.45 | 0 | 0 | 5 | 0 | 40 | 0
60 | 5 | 60 | 13.45 | 45 | 13.45 | 60 | 0
60 | 21.9 |  |  | #N/A | #N/A | 60 | 40
0 | 21.9 |  |  | #N/A | #N/A | 0 | 40
0 | 5 |  |  | #N/A | #N/A | 0 | 0
|  |  |  | #N/A | #N/A
6) Top 5 designs
Rank | Row | N_C | N_T | Lifts | N_L | Shuttles | Aisle (m) | Depth (m) | Height (m) | D/W | Cycle (s) | Cost (EUR) | Footprint (m²)
1 | 7 | 6 | 7 | 2 | 60 | 11 | 60 | 16.9 | 15.05 | 0.13 | 89.1492 | 2237851 | 1014
2 | 9 | 6 | 9 | 2 | 47 | 13 | 47 | 16.9 | 19.35 | 0.16596 | 86.8138 | 2239754.65 | 794.3
3 | 8 | 6 | 8 | 2 | 53 | 12 | 53 | 16.9 | 17.2 | 0.14717 | 87.8925 | 2240767.7 | 895.7
4
5

## Bay_position
IN / OUT BAYS AND LIFT POSITIONS – optimal design (formulas only)
Each lane is served by the lift that minimises 2·t_aisle + w·conveyor_time. Layout 'Equispaced' or 'Manual' is chosen on the Dashboard. The Optimizer sheet always uses equispaced lifts; here you see the effect of the layout on the shuttle leg and on the ground conveyors.
N_L (best design) | 60 |  |  |  |  | SUMMARY
Lifts modelled (best design, max 6) | 2 |  |  |  |  | Mean placement objective J (s) |  |  | 42.4611
Aisle length (m) | 60 |  |  |  |  | Mean shuttle aisle leg (s) |  |  | 9.0618
Block depth (m) | 16.9 |  |  |  |  | Mean conveyor length per transaction (m) |  |  | 32.45
Rack block start x (m, centred) | 0 |  |  |  |  | Mean conveyor time (s) |  |  | 81.125
Conveyor spur: wall → aisle centre (m) | 13.45 |  |  |  |  | Installed ground conveyor (m) |  |  | 123.8
[6 empty] | Installed conveyor cost (EUR) |  |  | 74280
Lift k | Position in aisle (m) | Position x in building (m) | Conveyor leg to bays (m) | Conv. time (s) |  | Shuttle cycle with this layout (s) |  |  | 89.1522
1 | 15 | 15 | 32.45 | 81.125 |  | Shuttle cycle, equispaced (Optimizer) (s) |  |  | 89.1492
2 | 45 | 45 | 32.45 | 81.125
3
4
5
6
Lane j | y (m) | t_aisle lift 1 | t_aisle lift 2 | t_aisle lift 3 | t_aisle lift 4 | t_aisle lift 5 | t_aisle lift 6 | J lift 1 | J lift 2 | J lift 3 | J lift 4 | J lift 5 | J lift 6 | min J (s) | t_aisle used (s) | conveyor leg used (m)
1 | 0.5 | 14.0857 | 35.5143 |  |  |  |  | 52.5089 | 95.3661 |  |  |  |  | 52.5089 | 14.0857 | 32.45
2 | 1.5 | 13.3714 | 34.8 |  |  |  |  | 51.0804 | 93.9375 |  |  |  |  | 51.0804 | 13.3714 | 32.45
3 | 2.5 | 12.6571 | 34.0857 |  |  |  |  | 49.6518 | 92.5089 |  |  |  |  | 49.6518 | 12.6571 | 32.45
4 | 3.5 | 11.9429 | 33.3714 |  |  |  |  | 48.2232 | 91.0804 |  |  |  |  | 48.2232 | 11.9429 | 32.45
5 | 4.5 | 11.2286 | 32.6571 |  |  |  |  | 46.7946 | 89.6518 |  |  |  |  | 46.7946 | 11.2286 | 32.45
6 | 5.5 | 10.5143 | 31.9429 |  |  |  |  | 45.3661 | 88.2232 |  |  |  |  | 45.3661 | 10.5143 | 32.45
7 | 6.5 | 9.8 | 31.2286 |  |  |  |  | 43.9375 | 86.7946 |  |  |  |  | 43.9375 | 9.8 | 32.45
8 | 7.5 | 9.0857 | 30.5143 |  |  |  |  | 42.5089 | 85.3661 |  |  |  |  | 42.5089 | 9.0857 | 32.45
9 | 8.5 | 8.3714 | 29.8 |  |  |  |  | 41.0804 | 83.9375 |  |  |  |  | 41.0804 | 8.3714 | 32.45
10 | 9.5 | 7.6571 | 29.0857 |  |  |  |  | 39.6518 | 82.5089 |  |  |  |  | 39.6518 | 7.6571 | 32.45
11 | 10.5 | 6.9429 | 28.3714 |  |  |  |  | 38.2232 | 81.0804 |  |  |  |  | 38.2232 | 6.9429 | 32.45
12 | 11.5 | 6.2286 | 27.6571 |  |  |  |  | 36.7946 | 79.6518 |  |  |  |  | 36.7946 | 6.2286 | 32.45
13 | 12.5 | 5.5136 | 26.9429 |  |  |  |  | 35.3647 | 78.2232 |  |  |  |  | 35.3647 | 5.5136 | 32.45
14 | 13.5 | 4.7329 | 26.2286 |  |  |  |  | 33.8032 | 76.7946 |  |  |  |  | 33.8032 | 4.7329 | 32.45
15 | 14.5 | 3.7947 | 25.5143 |  |  |  |  | 31.927 | 75.3661 |  |  |  |  | 31.927 | 3.7947 | 32.45
16 | 15.5 | 3.7947 | 24.8 |  |  |  |  | 31.927 | 73.9375 |  |  |  |  | 31.927 | 3.7947 | 32.45
17 | 16.5 | 4.7329 | 24.0857 |  |  |  |  | 33.8032 | 72.5089 |  |  |  |  | 33.8032 | 4.7329 | 32.45
18 | 17.5 | 5.5136 | 23.3714 |  |  |  |  | 35.3647 | 71.0804 |  |  |  |  | 35.3647 | 5.5136 | 32.45
19 | 18.5 | 6.2286 | 22.6571 |  |  |  |  | 36.7946 | 69.6518 |  |  |  |  | 36.7946 | 6.2286 | 32.45
20 | 19.5 | 6.9429 | 21.9429 |  |  |  |  | 38.2232 | 68.2232 |  |  |  |  | 38.2232 | 6.9429 | 32.45
21 | 20.5 | 7.6571 | 21.2286 |  |  |  |  | 39.6518 | 66.7946 |  |  |  |  | 39.6518 | 7.6571 | 32.45
22 | 21.5 | 8.3714 | 20.5143 |  |  |  |  | 41.0804 | 65.3661 |  |  |  |  | 41.0804 | 8.3714 | 32.45
23 | 22.5 | 9.0857 | 19.8 |  |  |  |  | 42.5089 | 63.9375 |  |  |  |  | 42.5089 | 9.0857 | 32.45
24 | 23.5 | 9.8 | 19.0857 |  |  |  |  | 43.9375 | 62.5089 |  |  |  |  | 43.9375 | 9.8 | 32.45
25 | 24.5 | 10.5143 | 18.3714 |  |  |  |  | 45.3661 | 61.0804 |  |  |  |  | 45.3661 | 10.5143 | 32.45
26 | 25.5 | 11.2286 | 17.6571 |  |  |  |  | 46.7946 | 59.6518 |  |  |  |  | 46.7946 | 11.2286 | 32.45
27 | 26.5 | 11.9429 | 16.9429 |  |  |  |  | 48.2232 | 58.2232 |  |  |  |  | 48.2232 | 11.9429 | 32.45
28 | 27.5 | 12.6571 | 16.2286 |  |  |  |  | 49.6518 | 56.7946 |  |  |  |  | 49.6518 | 12.6571 | 32.45
29 | 28.5 | 13.3714 | 15.5143 |  |  |  |  | 51.0804 | 55.3661 |  |  |  |  | 51.0804 | 13.3714 | 32.45
30 | 29.5 | 14.0857 | 14.8 |  |  |  |  | 52.5089 | 53.9375 |  |  |  |  | 52.5089 | 14.0857 | 32.45
31 | 30.5 | 14.8 | 14.0857 |  |  |  |  | 53.9375 | 52.5089 |  |  |  |  | 52.5089 | 14.0857 | 32.45
32 | 31.5 | 15.5143 | 13.3714 |  |  |  |  | 55.3661 | 51.0804 |  |  |  |  | 51.0804 | 13.3714 | 32.45
33 | 32.5 | 16.2286 | 12.6571 |  |  |  |  | 56.7946 | 49.6518 |  |  |  |  | 49.6518 | 12.6571 | 32.45
34 | 33.5 | 16.9429 | 11.9429 |  |  |  |  | 58.2232 | 48.2232 |  |  |  |  | 48.2232 | 11.9429 | 32.45
35 | 34.5 | 17.6571 | 11.2286 |  |  |  |  | 59.6518 | 46.7946 |  |  |  |  | 46.7946 | 11.2286 | 32.45
36 | 35.5 | 18.3714 | 10.5143 |  |  |  |  | 61.0804 | 45.3661 |  |  |  |  | 45.3661 | 10.5143 | 32.45
37 | 36.5 | 19.0857 | 9.8 |  |  |  |  | 62.5089 | 43.9375 |  |  |  |  | 43.9375 | 9.8 | 32.45
38 | 37.5 | 19.8 | 9.0857 |  |  |  |  | 63.9375 | 42.5089 |  |  |  |  | 42.5089 | 9.0857 | 32.45
39 | 38.5 | 20.5143 | 8.3714 |  |  |  |  | 65.3661 | 41.0804 |  |  |  |  | 41.0804 | 8.3714 | 32.45
40 | 39.5 | 21.2286 | 7.6571 |  |  |  |  | 66.7946 | 39.6518 |  |  |  |  | 39.6518 | 7.6571 | 32.45
41 | 40.5 | 21.9429 | 6.9429 |  |  |  |  | 68.2232 | 38.2232 |  |  |  |  | 38.2232 | 6.9429 | 32.45
42 | 41.5 | 22.6571 | 6.2286 |  |  |  |  | 69.6518 | 36.7946 |  |  |  |  | 36.7946 | 6.2286 | 32.45
43 | 42.5 | 23.3714 | 5.5136 |  |  |  |  | 71.0804 | 35.3647 |  |  |  |  | 35.3647 | 5.5136 | 32.45
44 | 43.5 | 24.0857 | 4.7329 |  |  |  |  | 72.5089 | 33.8032 |  |  |  |  | 33.8032 | 4.7329 | 32.45
45 | 44.5 | 24.8 | 3.7947 |  |  |  |  | 73.9375 | 31.927 |  |  |  |  | 31.927 | 3.7947 | 32.45
46 | 45.5 | 25.5143 | 3.7947 |  |  |  |  | 75.3661 | 31.927 |  |  |  |  | 31.927 | 3.7947 | 32.45
47 | 46.5 | 26.2286 | 4.7329 |  |  |  |  | 76.7946 | 33.8032 |  |  |  |  | 33.8032 | 4.7329 | 32.45
48 | 47.5 | 26.9429 | 5.5136 |  |  |  |  | 78.2232 | 35.3647 |  |  |  |  | 35.3647 | 5.5136 | 32.45
49 | 48.5 | 27.6571 | 6.2286 |  |  |  |  | 79.6518 | 36.7946 |  |  |  |  | 36.7946 | 6.2286 | 32.45
50 | 49.5 | 28.3714 | 6.9429 |  |  |  |  | 81.0804 | 38.2232 |  |  |  |  | 38.2232 | 6.9429 | 32.45
51 | 50.5 | 29.0857 | 7.6571 |  |  |  |  | 82.5089 | 39.6518 |  |  |  |  | 39.6518 | 7.6571 | 32.45
52 | 51.5 | 29.8 | 8.3714 |  |  |  |  | 83.9375 | 41.0804 |  |  |  |  | 41.0804 | 8.3714 | 32.45
53 | 52.5 | 30.5143 | 9.0857 |  |  |  |  | 85.3661 | 42.5089 |  |  |  |  | 42.5089 | 9.0857 | 32.45
54 | 53.5 | 31.2286 | 9.8 |  |  |  |  | 86.7946 | 43.9375 |  |  |  |  | 43.9375 | 9.8 | 32.45
55 | 54.5 | 31.9429 | 10.5143 |  |  |  |  | 88.2232 | 45.3661 |  |  |  |  | 45.3661 | 10.5143 | 32.45
56 | 55.5 | 32.6571 | 11.2286 |  |  |  |  | 89.6518 | 46.7946 |  |  |  |  | 46.7946 | 11.2286 | 32.45
57 | 56.5 | 33.3714 | 11.9429 |  |  |  |  | 91.0804 | 48.2232 |  |  |  |  | 48.2232 | 11.9429 | 32.45
58 | 57.5 | 34.0857 | 12.6571 |  |  |  |  | 92.5089 | 49.6518 |  |  |  |  | 49.6518 | 12.6571 | 32.45
59 | 58.5 | 34.8 | 13.3714 |  |  |  |  | 93.9375 | 51.0804 |  |  |  |  | 51.0804 | 13.3714 | 32.45
60 | 59.5 | 35.5143 | 14.0857 |  |  |  |  | 95.3661 | 52.5089 |  |  |  |  | 52.5089 | 14.0857 | 32.45
61 | 60.5
62 | 61.5
63 | 62.5
64 | 63.5
65 | 64.5
66 | 65.5
67 | 66.5
68 | 67.5
69 | 68.5
70 | 69.5
71 | 70.5
72 | 71.5
73 | 72.5
74 | 73.5
75 | 74.5
76 | 75.5
77 | 76.5
78 | 77.5
79 | 78.5
80 | 79.5
81 | 80.5
82 | 81.5
83 | 82.5
84 | 83.5
85 | 84.5
86 | 85.5
87 | 86.5
88 | 87.5
89 | 88.5
90 | 89.5
91 | 90.5
92 | 91.5
93 | 92.5
94 | 93.5
95 | 94.5
96 | 95.5
97 | 96.5
98 | 97.5
99 | 98.5
100 | 99.5
101 | 100.5
102 | 101.5
103 | 102.5
104 | 103.5
105 | 104.5
106 | 105.5
107 | 106.5
108 | 107.5
109 | 108.5
110 | 109.5
111 | 110.5
112 | 111.5
113 | 112.5
114 | 113.5
115 | 114.5
116 | 115.5
117 | 116.5
118 | 117.5
119 | 118.5
120 | 119.5
121 | 120.5
122 | 121.5
123 | 122.5
124 | 123.5
125 | 124.5
126 | 125.5
127 | 126.5
128 | 127.5
129 | 128.5
130 | 129.5
131 | 130.5
132 | 131.5
133 | 132.5
134 | 133.5
135 | 134.5
136 | 135.5
137 | 136.5
138 | 137.5
139 | 138.5
140 | 139.5
141 | 140.5
142 | 141.5
143 | 142.5
144 | 143.5
145 | 144.5
146 | 145.5
147 | 146.5
148 | 147.5
149 | 148.5
150 | 149.5
151 | 150.5
152 | 151.5
153 | 152.5
154 | 153.5
155 | 154.5
156 | 155.5
157 | 156.5
158 | 157.5
159 | 158.5
160 | 159.5
161 | 160.5
162 | 161.5
163 | 162.5
164 | 163.5
165 | 164.5
166 | 165.5
167 | 166.5
168 | 167.5
169 | 168.5
170 | 169.5
171 | 170.5
172 | 171.5
173 | 172.5
174 | 173.5
175 | 174.5
176 | 175.5
177 | 176.5
178 | 177.5
179 | 178.5
180 | 179.5
181 | 180.5
182 | 181.5
183 | 182.5
184 | 183.5
185 | 184.5
186 | 185.5
187 | 186.5
188 | 187.5
189 | 188.5
190 | 189.5
191 | 190.5
192 | 191.5
193 | 192.5
194 | 193.5
195 | 194.5
196 | 195.5
197 | 196.5
198 | 197.5
199 | 198.5
200 | 199.5
201 | 200.5
202 | 201.5
203 | 202.5
204 | 203.5
205 | 204.5
206 | 205.5
207 | 206.5
208 | 207.5
209 | 208.5
210 | 209.5
211 | 210.5
212 | 211.5
213 | 212.5
214 | 213.5
215 | 214.5
216 | 215.5
217 | 216.5
218 | 217.5
219 | 218.5
220 | 219.5
221 | 220.5
222 | 221.5
223 | 222.5
224 | 223.5
225 | 224.5
226 | 225.5
227 | 226.5
228 | 227.5
229 | 228.5
230 | 229.5
231 | 230.5
232 | 231.5
233 | 232.5
234 | 233.5
235 | 234.5
236 | 235.5
237 | 236.5
238 | 237.5
239 | 238.5
240 | 239.5
241 | 240.5
242 | 241.5
243 | 242.5
244 | 243.5
245 | 244.5
246 | 245.5
247 | 246.5
248 | 247.5
249 | 248.5
250 | 249.5
251 | 250.5
252 | 251.5
253 | 252.5
254 | 253.5
255 | 254.5
256 | 255.5
257 | 256.5
258 | 257.5
259 | 258.5
260 | 259.5
261 | 260.5
262 | 261.5
263 | 262.5
264 | 263.5
265 | 264.5
266 | 265.5
267 | 266.5
268 | 267.5
269 | 268.5
270 | 269.5
271 | 270.5
272 | 271.5
273 | 272.5
274 | 273.5
275 | 274.5
276 | 275.5
277 | 276.5
278 | 277.5
279 | 278.5
280 | 279.5
281 | 280.5
282 | 281.5
283 | 282.5
284 | 283.5
285 | 284.5
286 | 285.5
287 | 286.5
288 | 287.5
289 | 288.5
290 | 289.5
291 | 290.5
292 | 291.5
293 | 292.5
294 | 293.5
295 | 294.5
296 | 295.5
297 | 296.5
298 | 297.5
299 | 298.5
300 | 299.5

## Lift_location_study
BEST LIFT POSITIONS FOR DIFFERENT IN/OUT LAYOUTS (static values from: python apw_shuttle_model.py lifts)
Design used: N_C 8, N_T 8, N_L 40, 2 lifts (best feasible inside 45×30×20 m with free N_C). Lifts placed by coordinate search minimising 2·t_aisle + 0.3·conveyor time. J = placement objective (s).
scenario | IN_x_m | OUT_x_m | lifts | J_equi_s | shuttle_leg_equi_s | conv_len_equi_m | conv_cost_equi_EUR | J_opt_s | shuttle_leg_opt_s | conv_len_opt_m | conv_cost_opt_EUR | J_change_% | lift_positions_opt_m
IN left / OUT right | 4.5 | 40.5 | 2 | 40 | 7.28 | 33.9 | 72120 | 40 | 7.33 | 33.8 | 72120 | -0.1 | [11.5, 31.5]
IN and OUT side by side, centre | 20.2 | 24.8 | 2 | 34.1 | 7.26 | 26.1 | 62520 | 31.9 | 8.29 | 20.5 | 50520 | -6.3 | [12.5, 22.5]
IN and OUT both at left | 3.6 | 7.2 | 2 | 38.1 | 7.71 | 30.3 | 71040 | 37.1 | 8.29 | 27.4 | 64431 | -2.6 | [4.7, 24.5]
IN centre / OUT right | 22.5 | 40.5 | 2 | 37.3 | 7.42 | 29.9 | 67320 | 36.3 | 8.33 | 26.2 | 58039 | -2.6 | [19.5, 33.5]
IN and OUT same point (corner) | 2.2 | 2.2 | 2 | 40.8 | 7.71 | 33.8 | 74820 | 39.8 | 8.33 | 30.8 | 68211 | -2.5 | [4.5, 24.5]
Reading: moving lifts toward the bays shortens the conveyors but lengthens the shuttle leg. Gains are small (0–6 % of J) because the apron + half block depth dominates the conveyor length; they grow when IN and OUT are close together.

## DES_validation
DISCRETE-EVENT SIMULATION vs ANALYTICAL MODEL (static values from apw_shuttle_model.py)
Reference design N_C 8, N_L 40, N_T 8, 2 lifts, new slide geometry (u_w 1.00, u_d 1.30, u_h 2.15). SimPy, 3 replications × 40 h, 4 h warm-up, 40 in + 60 out per hour. Re-run 'python apw_shuttle_model.py des' to refresh.
Scenario | Analytical shuttle cycle (s) | DES shuttle active time per tx (s) | Analytical lift util (%) | DES lift util (%) | Analytical max shuttle util (%) | DES max shuttle group util (%) | DES mean throughput storage (s) | DES mean throughput retrieval (s) | DES p95 storage (s) | DES p95 retrieval (s) | Relocations per hour
Base: ABC, 2 lifts, fleet by tier group | 87.8 | 94.5 | 37.6 | 45.5 | 48.8 | 61.8 | 127 | 140 | 262 | 266 | 3.3
Uniform, 2 lifts, 1 shuttle/tier | 87.8 | 94.7 | 65.7 | 67.9 | 30.5 | 50.3 | 203 | 211 | 482 | 480 | 0
ABC, 2 lifts, peak +25% | 87.8 | 94.5 | 47 | 56 | 61 | 79.9 | 165 | 179 | 391 | 412 | 4.1
ABC, 3 lifts | 85.4 | 93.7 | 25.1 | 30.6 | 47.4 | 57.8 | 115 | 130 | 222 | 241 | 3.3
ABC, 2 lifts, one lift down | 87.8 | 98.5 | 75.2 | 86.6 | 48.8 | 83.2 | 252 | 266 | 857 | 866 | 3.3
ABC, 2 lifts, chain conveyor interface | 87.8 | 83.8 | 22.6 | 31.4 | 48.8 | 52.5 | 98 | 112 | 187 | 197 | 3.3
How to read it
• The analytical shuttle cycle is optimistic by about 8 %: in the simulation a shuttle restarts from the lift point it used last, not from the lift nearest to the next lane.
• DES lift utilization is 5–10 points above the analytical value (relocations of the roaming pool, lift waiting for the shuttle).
• With 2 lifts and one down, the remaining lift runs at ~87 % and the 95th-percentile throughput time is ~14 minutes: a third lift (or the chain-conveyor interface) is needed for real N+1.
• The chain conveyor interface (7 s) cuts lift utilization by about 30 % and the mean throughput time by about 20 %.