## Dashboard
APW 2026/27 – Parametric six-way shuttle warehouse: optimizer dashboard
Only the lift and shuttle data are fixed (sheet 'Equipment'). Change any blue cell: the optimizer re-derives lifts, lanes, shuttles and cost for every combination of lane depth N_C × tiers N_T and picks the best one.
INPUTS (blue on yellow) | Value | Unit | RESULT | Optimal design | Manual design
Requirements and operation |  |  | Lane depth N_C | 8 | 8
Required effective capacity | 4000 | pallets | Tiers N_T | 8 | 8
Pallets per SKU | 6 | pallets | Lifts | 2 | 2
Inbound rate | 40 | pallets/h | Lanes per side N_L | 40 | 40
Outbound rate (during working hours) | 60 | pallets/h | Aisle length (m) | 40 | 40
Inbound hours per day | 24 | h | Block depth (m) | 22.1 | 22.1
Outbound hours per day | 16 | h | Rack height (m) | 17.2 | 17.2
Peak design factor (1.25 = +25 %) | 1 | x | D/W | 0.26 | 0.26
Building limits |  |  | Net positions | 4736 | 4736
Maximum rack height available | 20 | m | Effective positions | 4025.6 | 4025.6
Constrain footprint to the building below? | Yes |  | Footprint (m²) | 884 | 884
Building length | 45 | m | Shuttle cycle (s) | 87.781 | 87.781
Building width | 30 | m | Shuttles incl. spares | 12 | 12
Lane policy and ABC distribution |  |  | Lift utilization | 37.58% | 37.58%
Lane depth N_C | Free (optimize N_C) |  | Lift util., one lift down | 75.16% | 75.16%
Distribution of transactions over tiers | ABC |  | Lift energy (kWh/day) | 12.9361 | 12.9361
Tiers for class A (lowest) | 2 | tiers | Total cost (EUR) | 2223124 | 2223124
Tiers for class B | 3 | tiers | Cost per effective pallet (EUR) | 552.2466 | 552.2466
Share of transactions class A | 80% |  | Feasible? | Yes | Yes
Share of transactions class B | 15% |  | Designs satisfying all constraints: 12 of 220
Share of transactions class C | 5%
Pallet and rack geometry |  |  | Top 5 | N_C | N_T | Lifts | N_L | Shuttles | Cycle (s) | Cost (EUR)
Lane pitch across lanes u_w (pallet 850 + 150 upright) | 1 | m | 1 | 8 | 8 | 2 | 40 | 12 | 87.781 | 2223124
Position pitch along lane u_d (pallet 1250 + 50) | 1.3 | m | 2 | 10 | 7 | 2 | 37 | 11 | 89.4677 | 2231554.65
Vertical pitch u_h (pallet 1700 + 450 rail zone) | 2.15 | m | 3 | 8 | 9 | 2 | 36 | 13 | 87.0583 | 2241087.8
Cross-aisle width (slide: 1300 mm) | 1.3 | m | 4 | 10 | 8 | 2 | 33 | 12 | 88.7434 | 2245764.9
Offset aisle centre → first slot / lift | 1.3 | m | 5 | 12 | 8 | 2 | 28 | 12 | 90.0627 | 2254510
Headroom above racks | 1.5 | m | Tip: switch 'Lane depth N_C' to 'Free', the objective or ABC to see how the optimum moves.
Honeycombing factor f | 0.2
Lanes replaced by each lift shaft | 3 | lanes | IN / OUT bays and lifts (optimal design)
Average fill ratio | 85% |  | Lift layout used | Equispaced
Design rules |  |  | Lift positions in aisle (m) | 10.0 / 30.0
Max utilization (normal operation) | 75% |  | Mean shuttle aisle leg (s) | 7.282
Max lift utilization with one lift down | 95% |  | Shuttle cycle with this layout (s) | 87.8211
N+1 redundancy on lifts | Yes |  | Mean conveyor length (m) | 33.45
Minimum shuttles per active tier (0.4 ≈ roaming pool) | 1 | shuttles | Mean conveyor time (s) | 83.625
Spare shuttles | 2 | shuttles | Installed ground conveyor (m) | 119.2
Costs (ASSUMPTIONS – edit freely) |  |  | Conveyor cost (EUR) | 71520
Cost per lift | 150000 | EUR
Cost per shuttle (paper: generic shuttle) | 50000 | EUR | Static study of best lift positions for several IN/OUT layouts: sheet Lift_location_study.
Cost per pallet position (rack) | 100 | EUR
Cost per m² of footprint | 400 | EUR/m²
Cost per m³ of building | 30 | EUR/m³
Optimization target and manual design
Objective | Total cost
Pallet mass (energy, upper bound) | 1000 | kg
Manual design: lane depth N_C | 8 | pos
Manual design: tiers N_T | 8 | tiers
IN / OUT bays and lift layout (x from the left wall, along the building length)
Inbound bay position | 5 | m
Outbound bay position | 40 | m
Distance front wall → rack block (apron) | 5 | m
Ground conveyor speed (ASSUMPTION) | 0.4 | m/s
Ground conveyor cost (ASSUMPTION) | 600 | EUR/m
Weight of conveyor time vs shuttle time (lift placement) | 0.3
Lift positions along the aisle | Equispaced
Manual position of lift 1 (aisle coordinate) | 10 | m
Manual position of lift 2 (aisle coordinate) | 20 | m
Manual position of lift 3 (aisle coordinate) | 30 | m
Manual position of lift 4 (aisle coordinate) | 40 | m
Manual position of lift 5 (aisle coordinate) | 50 | m
Manual position of lift 6 (aisle coordinate) | 60 | m

## Equipment
LIFT AND SHUTTLE DATA – fixed by the assignment
Parameter | Value | Unit | Note
Shuttle max speed | 1.4 | m/s
Shuttle acceleration = deceleration | 0.5 | m/s²
Direction change time | 4 | s
Shuttle load/unload (rack / conveyor) | 25 | s
Lift max speed | 1 | m/s
Lift acceleration | 0.7 | m/s²
Lift positioning time | 1 | s
Lift load/unload with chain conveyor | 7 | s
Lift load/unload with shuttle | 25 | s
Lift interface at the tiers | Shuttle |  | 'Shuttle' = 25 s hand-over; 'Chain' = chain conveyor buffer at each tier (7 s)
Interface time used (t_I) | 25
Reference data (not used in the equations): shuttle 1045×890×197 mm, 260 kg, capacity 1000 kg, battery 8 h; lift 470 kg, capacity 1800 kg, 16 kW.
Derived values
Peak transactions (in + out) | 100 | tx/h
Pallet movements per day | 1920 | mov/day
Positions to build (capacity / fill) | 4705.8824 | pallets
Shuttle battery 50 V × 30 Ah (slide) | 1.5 | kWh | Runtime 8 h (slide); not used in the equations

## README
APW 2026/27 – Parametric warehouse optimizer: how it works
What it does
Given the requirements (capacity, flows, SKU size, building limits, costs), it explores every combination of lane depth N_C and number of tiers N_T and, for each one, derives the number of lifts, the number of lanes, the aisle length, the shuttle fleet, the cost and the feasibility. The best design is shown on the Dashboard, together with a manual design for comparison.
What is fixed
Only the lift and shuttle kinematics (sheet Equipment). Everything else is an input on the Dashboard.
Derivation of each design (sheet Optimizer)
1. Lifts: lift workload = peak rate × share of transactions above tier 1 × mean lift cycle / 3600. Lifts n = max(ceil(workload/ρ_max), ceil(workload/ρ_fail)+1 if N+1).
2. Lanes: N_L = ceil((required positions/(N_C·N_T) + n·lanes per lift)/2). Aisle length = N_L·u_w, block depth = 2·N_C·u_d + aisle width.
3. Shuttle cycle = 2·25 + 2·4 + 2·(mean aisle leg to the nearest lift) + 2·(mean in-lane leg with honeycombing); lifts equally spaced at (2k−1)L/(2n), mean distance L/(4n).
4. Shuttles per tier = max(min per tier, ceil(tier load × cycle / (3600 ρ_max))); fleet = sum + spares.
5. Cost = lifts + shuttles + rack positions + building (footprint × €/m² + volume × €/m³). Costs are ASSUMPTIONS: replace them with real quotes.
6. Feasible = height ≤ maximum, lane policy respected, footprint inside the building (if constrained). The best feasible design minimizes the chosen objective.
Limits of the model
Single-command cycles, deterministic travel, no queues: use it for concept design. DES_validation shows the discrete-event simulation: the shuttle cycle is optimistic by about 9 % and lift utilization by a few points.
The cost surface is flat near the optimum (a few percent): treat the top 5 designs as equivalent and decide with the other criteria (resilience, expansion, footprint).
One cross-aisle per tier is modelled. Very long aisles (> 60 m) would in practice be split into modules, which this sheet does not do.
Sliders
Excel sliders are 'form controls' that cannot be generated by script. To add one: Developer tab → Insert → Scroll Bar (Form Control) → draw it → right-click → Format Control → set min/max and 'Cell link' = the input cell (works for whole-number inputs such as N_C manual, N_T manual, lanes per lift).
Colour code
Blue on yellow = input; black = formula; green = optimal design; blue without fill (DES_validation) = hard-coded results.
IN / OUT bays (new)
The inbound and outbound bay positions are inputs. They do not change the optimal rack shape, but they change where lifts should go and the length/cost of the ground conveyors. Sheet Bay_position evaluates the chosen layout (Equispaced or Manual); Lift_location_study shows the best positions found by search for several bay layouts.
Geometry now follows the professor's slides: pallet 850×1250×1700 mm, lane pitch 1.00 m (850 + 150 upright), position pitch 1.30 m, vertical pitch 2.15 m (1700 + 450 rail zone), cross-aisle 1.3 m. The vertical pitch and lane pitch are my reading of the drawings: confirm with the professor.

## Optimizer
OPTIMIZER – all combinations of lane depth N_C × tiers N_T (formulas only)
N_C values explored → | 2 | 3 | 4 | 5 | 6 | 8 | 10 | 12 | 16 | 20 | 24
Best score / row / feasible designs → | 2223124.024 |  | 108 |  | 12
Objective by N_T (rows) and N_C (columns); infeasible = NA
# | N_C | N_T | p lift users | Lift cycle (s) | Lift-equiv. busy | Lifts n | N_L per side | Aisle L (m) | Block depth (m) | Rack height (m) | dmax (m) | t_aisle (s) | t_lane (s) | Shuttle cycle (s) | Σ shuttles needed | Shuttles + spares | Net positions | Effective positions | Footprint (m²) | Volume (m³) | Cost lifts | Cost shuttles | Cost rack | Cost building | Total cost (EUR) | D/W | Lift util | Lift util, one down | Lift energy (kWh/day) | Feasible | Objective | Score | Why not | N_T \ N_C | 2 | 3 | 4 | 5 | 6 | 8 | 10 | 12 | 16 | 20 | 24
0 | 8 | 8 | 60% | 45.0988 | 0.75165 | 2 | 40 | 40 | 22.1 | 17.2 | 10 | 7.2619 | 7.6286 | 87.781 | 10 | 12 | 4736 | 4025.6 | 884 | 16530.8 | 300000 | 600000 | 473600 | 849524 | 2223124 | 0.26 | 37.58% | 75.16% | 12.9361 | 1 | 2223124 |  |  | 1 | #N/A | #N/A | #N/A | #N/A | #N/A | #N/A | #N/A | #N/A | #N/A | #N/A | #N/A
1 | 2 | 1 | 0% | 0 | 0 | 0 | 1177 | 1177 | 6.5 | 2.15 | 1177 | 424.0854 | 4.0792 | 914.3292 | 34 | 36 | 4708 | 4001.8 | 7650.5 | 27924.325 | 0 | 1800000 | 470800 | 3897929.75 | 6168729.75 | 0.002209 | 0% | n/a | 0 | 0 | 6168729.75 | 1e+99 | footprint | 2 | #N/A | #N/A | #N/A | #N/A | #N/A | #N/A | #N/A | #N/A | #N/A | #N/A | #N/A
2 | 2 | 2 | 50% | 41.1571 | 0.57163 | 2 | 592 | 592 | 6.5 | 4.3 | 148 | 56.5831 | 4.0792 | 179.3247 | 8 | 10 | 4712 | 4005.2 | 3848 | 22318.4 | 300000 | 500000 | 471200 | 2208752 | 3479952 | 0.0043919 | 28.58% | 57.16% | 5.6244 | 0 | 3479952 | 1e+99 | footprint | 3 | #N/A | #N/A | #N/A | #N/A | #N/A | #N/A | #N/A | #N/A | #N/A | #N/A | #N/A
3 | 2 | 3 | 52.94% | 41.6349 | 0.61228 | 2 | 396 | 396 | 6.5 | 6.45 | 99 | 39.0819 | 4.0792 | 144.3222 | 7 | 9 | 4716 | 4008.6 | 2574 | 20463.3 | 300000 | 450000 | 471600 | 1643499 | 2865099 | 0.0065657 | 30.61% | 61.23% | 6.6169 | 0 | 2865099 | 1e+99 | footprint | 4 | #N/A | #N/A | #N/A | #N/A | #N/A | #N/A | #N/A | #N/A | #N/A | #N/A | #N/A
4 | 2 | 4 | 55.56% | 42.4471 | 0.65505 | 2 | 298 | 298 | 6.5 | 8.6 | 74.5 | 30.3306 | 4.0792 | 126.8196 | 8 | 10 | 4720 | 4012 | 1937 | 19563.7 | 300000 | 500000 | 472000 | 1361711 | 2633711 | 0.0087248 | 32.75% | 65.5% | 8.1241 | 0 | 2633711 | 1e+99 | footprint | 5 | #N/A | #N/A | #N/A | #N/A | #N/A | #N/A | #N/A | #N/A | #N/A | #N/A | #N/A
5 | 2 | 5 | 57.89% | 43.5026 | 0.6996 | 2 | 239 | 239 | 6.5 | 10.75 | 59.75 | 25.0615 | 4.0792 | 116.2814 | 7 | 9 | 4720 | 4012 | 1553.5 | 19030.375 | 300000 | 450000 | 472000 | 1192311.25 | 2414311.25 | 0.010879 | 34.98% | 69.96% | 10.0647 | 0 | 2414311.25 | 1e+99 | footprint | 6 | #N/A | #N/A | #N/A | #N/A | #N/A | #N/A | 2256684.8 | #N/A | 2279398.4 | #N/A | #N/A
6 | 2 | 6 | 60% | 44.7405 | 0.74567 | 2 | 200 | 200 | 6.5 | 12.9 | 50 | 21.5781 | 4.0792 | 109.3146 | 8 | 10 | 4728 | 4018.8 | 1300 | 18720 | 300000 | 500000 | 472800 | 1081600 | 2354400 | 0.013 | 37.28% | 74.57% | 12.3737 | 0 | 2354400 | 1e+99 | footprint | 7 | #N/A | #N/A | #N/A | #N/A | #N/A | #N/A | 2231554.65 | #N/A | 2304296.25 | #N/A | #N/A
7 | 2 | 7 | 60% | 44.9196 | 0.74866 | 2 | 172 | 172 | 6.5 | 15.05 | 43 | 19.0769 | 4.0792 | 104.3122 | 9 | 11 | 4732 | 4022.2 | 1118 | 18502.9 | 300000 | 550000 | 473200 | 1002287 | 2325487 | 0.015116 | 37.43% | 74.87% | 12.6549 | 0 | 2325487 | 1e+99 | footprint | 8 | #N/A | #N/A | #N/A | #N/A | #N/A | 2223124 | 2245764.9 | 2254510 | 2293391.8 | #N/A | #N/A
8 | 2 | 8 | 60% | 45.0988 | 0.75165 | 2 | 151 | 151 | 6.5 | 17.2 | 37.75 | 17.2006 | 4.0792 | 100.5597 | 10 | 12 | 4736 | 4025.6 | 981.5 | 18354.05 | 300000 | 600000 | 473600 | 943221.5 | 2316821.5 | 0.017219 | 37.58% | 75.16% | 12.9361 | 0 | 2316821.5 | 1e+99 | footprint | 9 | #N/A | #N/A | #N/A | #N/A | #N/A | 2241087.8 | 2275884.5 | 2258418.75 | 2319479 | #N/A | #N/A
9 | 2 | 9 | 60% | 45.278 | 0.75463 | 2 | 134 | 134 | 6.5 | 19.35 | 33.5 | 15.6815 | 4.0792 | 97.5214 | 11 | 13 | 4716 | 4008.6 | 871 | 18160.35 | 300000 | 650000 | 471600 | 893210.5 | 2314810.5 | 0.019403 | 37.73% | 75.46% | 13.2173 | 0 | 2314810.5 | 1e+99 | footprint | 10 | #N/A | #N/A | #N/A | #N/A | #N/A | #N/A | #N/A | #N/A | #N/A | #N/A | #N/A
10 | 2 | 10 | 60% | 45.4571 | 0.75762 | 2 | 121 | 121 | 6.5 | 21.5 | 30.25 | 14.5196 | 4.0792 | 95.1975 | 12 | 14 | 4720 | 4012 | 786.5 | 18089.5 | 300000 | 700000 | 472000 | 857285 | 2329285 | 0.021488 | 37.88% | 75.76% | 13.4986 | 0 | 2329285 | 1e+99 | height | 11 | #N/A | #N/A | #N/A | #N/A | #N/A | #N/A | #N/A | #N/A | #N/A | #N/A | #N/A
11 | 2 | 11 | 60% | 45.6363 | 0.76061 | 2 | 110 | 110 | 6.5 | 23.65 | 27.5 | 13.5362 | 4.0792 | 93.2307 | 13 | 15 | 4708 | 4001.8 | 715 | 17982.25 | 300000 | 750000 | 470800 | 825467.5 | 2346267.5 | 0.023636 | 38.03% | 76.06% | 13.7798 | 0 | 2346267.5 | 1e+99 | height | 12 | #N/A | #N/A | #N/A | #N/A | #N/A | #N/A | #N/A | #N/A | #N/A | #N/A | #N/A
12 | 2 | 12 | 60% | 45.8155 | 0.76359 | 2 | 102 | 102 | 6.5 | 25.8 | 25.5 | 12.8208 | 4.0792 | 91.8 | 14 | 16 | 4752 | 4039.2 | 663 | 18099.9 | 300000 | 800000 | 475200 | 808197 | 2383397 | 0.02549 | 38.18% | 76.36% | 14.061 | 0 | 2383397 | 1e+99 | height | 13 | #N/A | #N/A | #N/A | #N/A | #N/A | #N/A | #N/A | #N/A | #N/A | #N/A | #N/A
13 | 2 | 13 | 60% | 45.9946 | 0.76658 | 2 | 94 | 94 | 6.5 | 27.95 | 23.5 | 12.1052 | 4.0792 | 90.3689 | 15 | 17 | 4732 | 4022.2 | 611 | 17993.95 | 300000 | 850000 | 473200 | 784218.5 | 2407418.5 | 0.02766 | 38.33% | 76.66% | 14.3422 | 0 | 2407418.5 | 1e+99 | height | 14 | #N/A | #N/A | #N/A | #N/A | #N/A | #N/A | #N/A | #N/A | #N/A | #N/A | #N/A
14 | 2 | 14 | 60% | 46.1738 | 0.76956 | 2 | 88 | 88 | 6.5 | 30.1 | 22 | 11.5684 | 4.0792 | 89.2953 | 16 | 18 | 4760 | 4046 | 572 | 18075.2 | 300000 | 900000 | 476000 | 771056 | 2447056 | 0.029545 | 38.48% | 76.96% | 14.6234 | 0 | 2447056 | 1e+99 | height | 15 | #N/A | #N/A | #N/A | #N/A | #N/A | #N/A | #N/A | #N/A | #N/A | #N/A | #N/A
15 | 2 | 15 | 60% | 46.353 | 0.77255 | 2 | 82 | 82 | 6.5 | 32.25 | 20.5 | 11.0314 | 4.0792 | 88.2213 | 17 | 19 | 4740 | 4029 | 533 | 17988.75 | 300000 | 950000 | 474000 | 752862.5 | 2476862.5 | 0.031707 | 38.63% | 77.25% | 14.9047 | 0 | 2476862.5 | 1e+99 | height | 16 | #N/A | #N/A | #N/A | #N/A | #N/A | #N/A | #N/A | #N/A | #N/A | #N/A | #N/A
16 | 2 | 16 | 60% | 46.5321 | 0.77554 | 2 | 77 | 77 | 6.5 | 34.4 | 19.25 | 10.5838 | 4.0792 | 87.326 | 18 | 20 | 4736 | 4025.6 | 500.5 | 17967.95 | 300000 | 1000000 | 473600 | 739238.5 | 2512838.5 | 0.033766 | 38.78% | 77.55% | 15.1859 | 0 | 2512838.5 | 1e+99 | height | 17 | #N/A | #N/A | #N/A | #N/A | #N/A | #N/A | #N/A | #N/A | #N/A | #N/A | #N/A
17 | 2 | 17 | 60% | 46.7113 | 0.77852 | 2 | 73 | 73 | 6.5 | 36.55 | 18.25 | 10.2256 | 4.0792 | 86.6096 | 19 | 21 | 4760 | 4046 | 474.5 | 18054.725 | 300000 | 1050000 | 476000 | 731441.75 | 2557441.75 | 0.035616 | 38.93% | 77.85% | 15.4671 | 0 | 2557441.75 | 1e+99 | height | 18 | #N/A | #N/A | #N/A | #N/A | #N/A | #N/A | #N/A | #N/A | #N/A | #N/A | #N/A
18 | 2 | 18 | 60% | 46.8905 | 0.78151 | 2 | 69 | 69 | 6.5 | 38.7 | 17.25 | 9.8672 | 4.0792 | 85.8929 | 20 | 22 | 4752 | 4039.2 | 448.5 | 18029.7 | 300000 | 1100000 | 475200 | 720291 | 2595491 | 0.037681 | 39.08% | 78.15% | 15.7483 | 0 | 2595491 | 1e+99 | height | 19 | #N/A | #N/A | #N/A | #N/A | #N/A | #N/A | #N/A | #N/A | #N/A | #N/A | #N/A
19 | 2 | 19 | 60% | 47.0696 | 0.78449 | 2 | 65 | 65 | 6.5 | 40.85 | 16.25 | 9.5087 | 4.0792 | 85.1759 | 21 | 23 | 4712 | 4005.2 | 422.5 | 17892.875 | 300000 | 1150000 | 471200 | 705786.25 | 2626986.25 | 0.04 | 39.22% | 78.45% | 16.0295 | 0 | 2626986.25 | 1e+99 | height | 20 | #N/A | #N/A | #N/A | #N/A | #N/A | #N/A | #N/A | #N/A | #N/A | #N/A | #N/A
20 | 2 | 20 | 60% | 47.2488 | 0.78748 | 2 | 62 | 62 | 6.5 | 43 | 15.5 | 9.2397 | 4.0792 | 84.6379 | 22 | 24 | 4720 | 4012 | 403 | 17933.5 | 300000 | 1200000 | 472000 | 699205 | 2671205 | 0.041935 | 39.37% | 78.75% | 16.3108 | 0 | 2671205 | 1e+99 | height
21 | 3 | 1 | 0% | 0 | 0 | 0 | 785 | 785 | 9.1 | 2.15 | 785 | 284.0852 | 4.7833 | 635.7371 | 24 | 26 | 4710 | 4003.5 | 7143.5 | 26073.775 | 0 | 1300000 | 471000 | 3639613.25 | 5410613.25 | 0.0049682 | 0% | n/a | 0 | 0 | 5410613.25 | 1e+99 | footprint
22 | 3 | 2 | 50% | 41.1571 | 0.57163 | 2 | 396 | 396 | 9.1 | 4.3 | 99 | 39.0819 | 4.7833 | 145.7303 | 6 | 8 | 4716 | 4008.6 | 3603.6 | 20900.88 | 300000 | 400000 | 471600 | 2068466.4 | 3240066.4 | 0.0098485 | 28.58% | 57.16% | 5.6244 | 0 | 3240066.4 | 1e+99 | footprint
23 | 3 | 3 | 52.94% | 41.6349 | 0.61228 | 2 | 265 | 265 | 9.1 | 6.45 | 66.25 | 27.3835 | 4.7833 | 122.3337 | 7 | 9 | 4716 | 4008.6 | 2411.5 | 19171.425 | 300000 | 450000 | 471600 | 1539742.75 | 2761342.75 | 0.014717 | 30.61% | 61.23% | 6.6169 | 0 | 2761342.75 | 1e+99 | footprint
24 | 3 | 4 | 55.56% | 42.4471 | 0.65505 | 2 | 200 | 200 | 9.1 | 8.6 | 50 | 21.5781 | 4.7833 | 110.7228 | 6 | 8 | 4728 | 4018.8 | 1820 | 18382 | 300000 | 400000 | 472800 | 1279460 | 2452260 | 0.0195 | 32.75% | 65.5% | 8.1241 | 0 | 2452260 | 1e+99 | footprint
25 | 3 | 5 | 57.89% | 43.5026 | 0.6996 | 2 | 160 | 160 | 9.1 | 10.75 | 40 | 18.0048 | 4.7833 | 103.5761 | 7 | 9 | 4710 | 4003.5 | 1456 | 17836 | 300000 | 450000 | 471000 | 1117480 | 2338480 | 0.024375 | 34.98% | 69.96% | 10.0647 | 0 | 2338480 | 1e+99 | footprint
26 | 3 | 6 | 60% | 44.7405 | 0.74567 | 2 | 134 | 134 | 9.1 | 12.9 | 33.5 | 15.6815 | 4.7833 | 98.9296 | 8 | 10 | 4716 | 4008.6 | 1219.4 | 17559.36 | 300000 | 500000 | 471600 | 1014540.8 | 2286140.8 | 0.029104 | 37.28% | 74.57% | 12.3737 | 0 | 2286140.8 | 1e+99 | footprint
27 | 3 | 7 | 60% | 44.9196 | 0.74866 | 2 | 116 | 116 | 9.1 | 15.05 | 29 | 14.0726 | 4.7833 | 95.7118 | 9 | 11 | 4746 | 4034.1 | 1055.6 | 17470.18 | 300000 | 550000 | 474600 | 946345.4 | 2270945.4 | 0.033621 | 37.43% | 74.87% | 12.6549 | 0 | 2270945.4 | 1e+99 | footprint
28 | 3 | 8 | 60% | 45.0988 | 0.75165 | 2 | 102 | 102 | 9.1 | 17.2 | 25.5 | 12.8208 | 4.7833 | 93.2082 | 10 | 12 | 4752 | 4039.2 | 928.2 | 17357.34 | 300000 | 600000 | 475200 | 892000.2 | 2267200.2 | 0.038235 | 37.58% | 75.16% | 12.9361 | 0 | 2267200.2 | 1e+99 | footprint
29 | 3 | 9 | 60% | 45.278 | 0.75463 | 2 | 91 | 91 | 9.1 | 19.35 | 22.75 | 11.8368 | 4.7833 | 91.2403 | 11 | 13 | 4752 | 4039.2 | 828.1 | 17265.885 | 300000 | 650000 | 475200 | 849216.55 | 2274416.55 | 0.042857 | 37.73% | 75.46% | 13.2173 | 0 | 2274416.55 | 1e+99 | footprint
30 | 3 | 10 | 60% | 45.4571 | 0.75762 | 2 | 82 | 82 | 9.1 | 21.5 | 20.5 | 11.0314 | 4.7833 | 89.6295 | 12 | 14 | 4740 | 4029 | 746.2 | 17162.6 | 300000 | 700000 | 474000 | 813358 | 2287358 | 0.047561 | 37.88% | 75.76% | 13.4986 | 0 | 2287358 | 1e+99 | height
31 | 3 | 11 | 60% | 45.6363 | 0.76061 | 2 | 75 | 75 | 9.1 | 23.65 | 18.75 | 10.4047 | 4.7833 | 88.376 | 13 | 15 | 4752 | 4039.2 | 682.5 | 17164.875 | 300000 | 750000 | 475200 | 787946.25 | 2313146.25 | 0.052 | 38.03% | 76.06% | 13.7798 | 0 | 2313146.25 | 1e+99 | height
32 | 3 | 12 | 60% | 45.8155 | 0.76359 | 2 | 69 | 69 | 9.1 | 25.8 | 17.25 | 9.8672 | 4.7833 | 87.301 | 14 | 16 | 4752 | 4039.2 | 627.9 | 17141.67 | 300000 | 800000 | 475200 | 765410.1 | 2340610.1 | 0.056522 | 38.18% | 76.36% | 14.061 | 0 | 2340610.1 | 1e+99 | height
33 | 3 | 13 | 60% | 45.9946 | 0.76658 | 2 | 64 | 64 | 9.1 | 27.95 | 16 | 9.4191 | 4.7833 | 86.4047 | 15 | 17 | 4758 | 4044.3 | 582.4 | 17151.68 | 300000 | 850000 | 475800 | 747510.4 | 2373310.4 | 0.060937 | 38.33% | 76.66% | 14.3422 | 0 | 2373310.4 | 1e+99 | height
34 | 3 | 14 | 60% | 46.1738 | 0.76956 | 2 | 60 | 60 | 9.1 | 30.1 | 15 | 9.0603 | 4.7833 | 85.6873 | 16 | 18 | 4788 | 4069.8 | 546 | 17253.6 | 300000 | 900000 | 478800 | 736008 | 2414808 | 0.065 | 38.48% | 76.96% | 14.6234 | 0 | 2414808 | 1e+99 | height
35 | 3 | 15 | 60% | 46.353 | 0.77255 | 2 | 56 | 56 | 9.1 | 32.25 | 14 | 8.7014 | 4.7833 | 84.9694 | 17 | 19 | 4770 | 4054.5 | 509.6 | 17199 | 300000 | 950000 | 477000 | 719810 | 2446810 | 0.069643 | 38.63% | 77.25% | 14.9047 | 0 | 2446810 | 1e+99 | height
36 | 3 | 16 | 60% | 46.5321 | 0.77554 | 2 | 53 | 53 | 9.1 | 34.4 | 13.25 | 8.432 | 4.7833 | 84.4306 | 18 | 20 | 4800 | 4080 | 482.3 | 17314.57 | 300000 | 1000000 | 480000 | 712357.1 | 2492357.1 | 0.073585 | 38.78% | 77.55% | 15.1859 | 0 | 2492357.1 | 1e+99 | height
37 | 3 | 17 | 60% | 46.7113 | 0.77852 | 2 | 50 | 50 | 9.1 | 36.55 | 12.5 | 8.1624 | 4.7833 | 83.8914 | 19 | 21 | 4794 | 4074.9 | 455 | 17312.75 | 300000 | 1050000 | 479400 | 701382.5 | 2530782.5 | 0.078 | 38.93% | 77.85% | 15.4671 | 0 | 2530782.5 | 1e+99 | height
38 | 3 | 18 | 60% | 46.8905 | 0.78151 | 2 | 47 | 47 | 9.1 | 38.7 | 11.75 | 7.8926 | 4.7833 | 83.3518 | 20 | 22 | 4752 | 4039.2 | 427.7 | 17193.54 | 300000 | 1100000 | 475200 | 686886.2 | 2562086.2 | 0.082979 | 39.08% | 78.15% | 15.7483 | 0 | 2562086.2 | 1e+99 | height
39 | 3 | 19 | 60% | 47.0696 | 0.78449 | 2 | 45 | 45 | 9.1 | 40.85 | 11.25 | 7.7126 | 4.7833 | 82.9918 | 21 | 23 | 4788 | 4069.8 | 409.5 | 17342.325 | 300000 | 1150000 | 478800 | 684069.75 | 2612869.75 | 0.086667 | 39.22% | 78.45% | 16.0295 | 0 | 2612869.75 | 1e+99 | height
40 | 3 | 20 | 60% | 47.2488 | 0.78748 | 2 | 43 | 43 | 9.1 | 43 | 10.75 | 7.5324 | 4.7833 | 82.6315 | 22 | 24 | 4800 | 4080 | 391.3 | 17412.85 | 300000 | 1200000 | 480000 | 678905.5 | 2658905.5 | 0.090698 | 39.37% | 78.75% | 16.3108 | 0 | 2658905.5 | 1e+99 | height
41 | 4 | 1 | 0% | 0 | 0 | 0 | 589 | 589 | 11.7 | 2.15 | 589 | 214.0851 | 5.3963 | 496.9627 | 19 | 21 | 4712 | 4005.2 | 6891.3 | 25153.245 | 0 | 1050000 | 471200 | 3511117.35 | 5032317.35 | 0.0088285 | 0% | n/a | 0 | 0 | 5032317.35 | 1e+99 | footprint
42 | 4 | 2 | 50% | 41.1571 | 0.57163 | 2 | 298 | 298 | 11.7 | 4.3 | 74.5 | 30.3306 | 5.3963 | 129.4538 | 6 | 8 | 4720 | 4012 | 3486.6 | 20222.28 | 300000 | 400000 | 472000 | 2001308.4 | 3173308.4 | 0.01745 | 28.58% | 57.16% | 5.6244 | 0 | 3173308.4 | 1e+99 | footprint
43 | 4 | 3 | 52.94% | 41.6349 | 0.61228 | 2 | 200 | 200 | 11.7 | 6.45 | 50 | 21.5781 | 5.3963 | 111.9488 | 5 | 7 | 4728 | 4018.8 | 2340 | 18603 | 300000 | 350000 | 472800 | 1494090 | 2616890 | 0.026 | 30.61% | 61.23% | 6.6169 | 0 | 2616890 | 1e+99 | footprint
44 | 4 | 4 | 55.56% | 42.4471 | 0.65505 | 2 | 151 | 151 | 11.7 | 8.6 | 37.75 | 17.2006 | 5.3963 | 103.1939 | 6 | 8 | 4736 | 4025.6 | 1766.7 | 17843.67 | 300000 | 400000 | 473600 | 1241990.1 | 2415590.1 | 0.034437 | 32.75% | 65.5% | 8.1241 | 0 | 2415590.1 | 1e+99 | footprint
45 | 4 | 5 | 57.89% | 43.5026 | 0.6996 | 2 | 121 | 121 | 11.7 | 10.75 | 30.25 | 14.5196 | 5.3963 | 97.8317 | 7 | 9 | 4720 | 4012 | 1415.7 | 17342.325 | 300000 | 450000 | 472000 | 1086549.75 | 2308549.75 | 0.042975 | 34.98% | 69.96% | 10.0647 | 0 | 2308549.75 | 1e+99 | footprint
46 | 4 | 6 | 60% | 44.7405 | 0.74567 | 2 | 102 | 102 | 11.7 | 12.9 | 25.5 | 12.8208 | 5.3963 | 94.4342 | 8 | 10 | 4752 | 4039.2 | 1193.4 | 17184.96 | 300000 | 500000 | 475200 | 992908.8 | 2268108.8 | 0.05098 | 37.28% | 74.57% | 12.3737 | 0 | 2268108.8 | 1e+99 | footprint
47 | 4 | 7 | 60% | 44.9196 | 0.74866 | 2 | 88 | 88 | 11.7 | 15.05 | 22 | 11.5684 | 5.3963 | 91.9294 | 9 | 11 | 4760 | 4046 | 1029.6 | 17039.88 | 300000 | 550000 | 476000 | 923036.4 | 2249036.4 | 0.059091 | 37.43% | 74.87% | 12.6549 | 0 | 2249036.4 | 1e+99 | footprint
48 | 4 | 8 | 60% | 45.0988 | 0.75165 | 2 | 77 | 77 | 11.7 | 17.2 | 19.25 | 10.5838 | 5.3963 | 89.9602 | 10 | 12 | 4736 | 4025.6 | 900.9 | 16846.83 | 300000 | 600000 | 473600 | 865764.9 | 2239364.9 | 0.067532 | 37.58% | 75.16% | 12.9361 | 0 | 2239364.9 | 1e+99 | footprint
49 | 4 | 9 | 60% | 45.278 | 0.75463 | 2 | 69 | 69 | 11.7 | 19.35 | 17.25 | 9.8672 | 5.3963 | 88.527 | 11 | 13 | 4752 | 4039.2 | 807.3 | 16832.205 | 300000 | 650000 | 475200 | 827886.15 | 2253086.15 | 0.075362 | 37.73% | 75.46% | 13.2173 | 0 | 2253086.15 | 1e+99 | footprint
50 | 4 | 10 | 60% | 45.4571 | 0.75762 | 2 | 62 | 62 | 11.7 | 21.5 | 15.5 | 9.2397 | 5.3963 | 87.272 | 12 | 14 | 4720 | 4012 | 725.4 | 16684.2 | 300000 | 700000 | 472000 | 790686 | 2262686 | 0.083871 | 37.88% | 75.76% | 13.4986 | 0 | 2262686 | 1e+99 | height
51 | 4 | 11 | 60% | 45.6363 | 0.76061 | 2 | 57 | 57 | 11.7 | 23.65 | 14.25 | 8.7911 | 5.3963 | 86.3749 | 13 | 15 | 4752 | 4039.2 | 666.9 | 16772.535 | 300000 | 750000 | 475200 | 769936.05 | 2295136.05 | 0.091228 | 38.03% | 76.06% | 13.7798 | 0 | 2295136.05 | 1e+99 | height
52 | 4 | 12 | 60% | 45.8155 | 0.76359 | 2 | 53 | 53 | 11.7 | 25.8 | 13.25 | 8.432 | 5.3963 | 85.6566 | 14 | 16 | 4800 | 4080 | 620.1 | 16928.73 | 300000 | 800000 | 480000 | 755901.9 | 2335901.9 | 0.098113 | 38.18% | 76.36% | 14.061 | 0 | 2335901.9 | 1e+99 | height
53 | 4 | 13 | 60% | 45.9946 | 0.76658 | 2 | 49 | 49 | 11.7 | 27.95 | 12.25 | 8.0725 | 5.3963 | 84.9376 | 15 | 17 | 4784 | 4066.4 | 573.3 | 16883.685 | 300000 | 850000 | 478400 | 735830.55 | 2364230.55 | 0.10612 | 38.33% | 76.66% | 14.3422 | 0 | 2364230.55 | 1e+99 | height
54 | 4 | 14 | 60% | 46.1738 | 0.76956 | 2 | 46 | 46 | 11.7 | 30.1 | 11.5 | 7.8026 | 5.3963 | 84.3978 | 16 | 18 | 4816 | 4093.6 | 538.2 | 17007.12 | 300000 | 900000 | 481600 | 725493.6 | 2407093.6 | 0.11304 | 38.48% | 76.96% | 14.6234 | 0 | 2407093.6 | 1e+99 | height
55 | 4 | 15 | 60% | 46.353 | 0.77255 | 2 | 43 | 43 | 11.7 | 32.25 | 10.75 | 7.5324 | 5.3963 | 83.8575 | 17 | 19 | 4800 | 4080 | 503.1 | 16979.625 | 300000 | 950000 | 480000 | 710628.75 | 2440628.75 | 0.12093 | 38.63% | 77.25% | 14.9047 | 0 | 2440628.75 | 1e+99 | height
56 | 4 | 16 | 60% | 46.5321 | 0.77554 | 2 | 40 | 40 | 11.7 | 34.4 | 10 | 7.2619 | 5.3963 | 83.3165 | 18 | 20 | 4736 | 4025.6 | 468 | 16801.2 | 300000 | 1000000 | 473600 | 691236 | 2464836 | 0.13 | 38.78% | 77.55% | 15.1859 | 0 | 2464836 | 1e+99 | height
57 | 4 | 17 | 60% | 46.7113 | 0.77852 | 2 | 38 | 38 | 11.7 | 36.55 | 9.5 | 7.0814 | 5.3963 | 82.9553 | 19 | 21 | 4760 | 4046 | 444.6 | 16917.03 | 300000 | 1050000 | 476000 | 685350.9 | 2511350.9 | 0.13684 | 38.93% | 77.85% | 15.4671 | 0 | 2511350.9 | 1e+99 | height
58 | 4 | 18 | 60% | 46.8905 | 0.78151 | 2 | 36 | 36 | 11.7 | 38.7 | 9 | 6.9006 | 5.3963 | 82.5937 | 20 | 22 | 4752 | 4039.2 | 421.2 | 16932.24 | 300000 | 1100000 | 475200 | 676447.2 | 2551647.2 | 0.14444 | 39.08% | 78.15% | 15.7483 | 0 | 2551647.2 | 1e+99 | height
59 | 4 | 19 | 60% | 47.0696 | 0.78449 | 2 | 34 | 34 | 11.7 | 40.85 | 8.5 | 6.7195 | 5.3963 | 82.2316 | 21 | 23 | 4712 | 4005.2 | 397.8 | 16846.83 | 300000 | 1150000 | 471200 | 664524.9 | 2585724.9 | 0.15294 | 39.22% | 78.45% | 16.0295 | 0 | 2585724.9 | 1e+99 | height
60 | 4 | 20 | 60% | 47.2488 | 0.78748 | 2 | 33 | 33 | 11.7 | 43 | 8.25 | 6.6289 | 5.3963 | 82.0503 | 22 | 24 | 4800 | 4080 | 386.1 | 17181.45 | 300000 | 1200000 | 480000 | 669883.5 | 2649883.5 | 0.15758 | 39.37% | 78.75% | 16.3108 | 0 | 2649883.5 | 1e+99 | height
61 | 5 | 1 | 0% | 0 | 0 | 0 | 471 | 471 | 14.3 | 2.15 | 471 | 171.942 | 5.9571 | 413.7984 | 16 | 18 | 4710 | 4003.5 | 6735.3 | 24583.845 | 0 | 900000 | 471000 | 3431635.35 | 4802635.35 | 0.0138 | 0% | n/a | 0 | 0 | 4802635.35 | 1e+99 | footprint
62 | 5 | 2 | 50% | 41.1571 | 0.57163 | 2 | 239 | 239 | 14.3 | 4.3 | 59.75 | 25.0615 | 5.9571 | 120.0373 | 6 | 8 | 4720 | 4012 | 3417.7 | 19822.66 | 300000 | 400000 | 472000 | 1961759.8 | 3133759.8 | 0.027197 | 28.58% | 57.16% | 5.6244 | 0 | 3133759.8 | 1e+99 | footprint
63 | 5 | 3 | 52.94% | 41.6349 | 0.61228 | 2 | 160 | 160 | 14.3 | 6.45 | 40 | 18.0048 | 5.9571 | 105.9238 | 5 | 7 | 4710 | 4003.5 | 2288 | 18189.6 | 300000 | 350000 | 471000 | 1460888 | 2581888 | 0.040625 | 30.61% | 61.23% | 6.6169 | 0 | 2581888 | 1e+99 | footprint
64 | 5 | 4 | 55.56% | 42.4471 | 0.65505 | 2 | 121 | 121 | 14.3 | 8.6 | 30.25 | 14.5196 | 5.9571 | 98.9534 | 6 | 8 | 4720 | 4012 | 1730.3 | 17476.03 | 300000 | 400000 | 472000 | 1216400.9 | 2388400.9 | 0.053719 | 32.75% | 65.5% | 8.1241 | 0 | 2388400.9 | 1e+99 | footprint
65 | 5 | 5 | 57.89% | 43.5026 | 0.6996 | 2 | 98 | 98 | 14.3 | 10.75 | 24.5 | 12.463 | 5.9571 | 94.8404 | 7 | 9 | 4750 | 4037.5 | 1401.4 | 17167.15 | 300000 | 450000 | 475000 | 1075574.5 | 2300574.5 | 0.066327 | 34.98% | 69.96% | 10.0647 | 0 | 2300574.5 | 1e+99 | footprint
66 | 5 | 6 | 60% | 44.7405 | 0.74567 | 2 | 82 | 82 | 14.3 | 12.9 | 20.5 | 11.0314 | 5.9571 | 91.9771 | 8 | 10 | 4740 | 4029 | 1172.6 | 16885.44 | 300000 | 500000 | 474000 | 975603.2 | 2249603.2 | 0.079268 | 37.28% | 74.57% | 12.3737 | 0 | 2249603.2 | 1e+99 | footprint
67 | 5 | 7 | 60% | 44.9196 | 0.74866 | 2 | 71 | 71 | 14.3 | 15.05 | 17.75 | 10.0464 | 5.9571 | 90.0071 | 9 | 11 | 4760 | 4046 | 1015.3 | 16803.215 | 300000 | 550000 | 476000 | 910216.45 | 2236216.45 | 0.091549 | 37.43% | 74.87% | 12.6549 | 0 | 2236216.45 | 1e+99 | footprint
68 | 5 | 8 | 60% | 45.0988 | 0.75165 | 2 | 62 | 62 | 14.3 | 17.2 | 15.5 | 9.2397 | 5.9571 | 88.3937 | 10 | 12 | 4720 | 4012 | 886.6 | 16579.42 | 300000 | 600000 | 472000 | 852022.6 | 2224022.6 | 0.10484 | 37.58% | 75.16% | 12.9361 | 0 | 2224022.6 | 1e+99 | footprint
69 | 5 | 9 | 60% | 45.278 | 0.75463 | 2 | 56 | 56 | 14.3 | 19.35 | 14 | 8.7014 | 5.9571 | 87.317 | 11 | 13 | 4770 | 4054.5 | 800.8 | 16696.68 | 300000 | 650000 | 477000 | 821220.4 | 2248220.4 | 0.11607 | 37.73% | 75.46% | 13.2173 | 0 | 2248220.4 | 1e+99 | footprint
70 | 5 | 10 | 60% | 45.4571 | 0.75762 | 2 | 51 | 51 | 14.3 | 21.5 | 12.75 | 8.2523 | 5.9571 | 86.4189 | 12 | 14 | 4800 | 4080 | 729.3 | 16773.9 | 300000 | 700000 | 480000 | 794937 | 2274937 | 0.12745 | 37.88% | 75.76% | 13.4986 | 0 | 2274937 | 1e+99 | height
71 | 5 | 11 | 60% | 45.6363 | 0.76061 | 2 | 46 | 46 | 14.3 | 23.65 | 11.5 | 7.8026 | 5.9571 | 85.5195 | 13 | 15 | 4730 | 4020.5 | 657.8 | 16543.67 | 300000 | 750000 | 473000 | 759430.1 | 2282430.1 | 0.1413 | 38.03% | 76.06% | 13.7798 | 0 | 2282430.1 | 1e+99 | height
72 | 5 | 12 | 60% | 45.8155 | 0.76359 | 2 | 43 | 43 | 14.3 | 25.8 | 10.75 | 7.5324 | 5.9571 | 84.9792 | 14 | 16 | 4800 | 4080 | 614.9 | 16786.77 | 300000 | 800000 | 480000 | 749563.1 | 2329563.1 | 0.15116 | 38.18% | 76.36% | 14.061 | 0 | 2329563.1 | 1e+99 | height
73 | 5 | 13 | 60% | 45.9946 | 0.76658 | 2 | 40 | 40 | 14.3 | 27.95 | 10 | 7.2619 | 5.9571 | 84.4382 | 15 | 17 | 4810 | 4088.5 | 572 | 16845.4 | 300000 | 850000 | 481000 | 734162 | 2365162 | 0.1625 | 38.33% | 76.66% | 14.3422 | 0 | 2365162 | 1e+99 | height
74 | 5 | 14 | 60% | 46.1738 | 0.76956 | 2 | 37 | 37 | 14.3 | 30.1 | 9.25 | 6.991 | 5.9571 | 83.8963 | 16 | 18 | 4760 | 4046 | 529.1 | 16719.56 | 300000 | 900000 | 476000 | 713226.8 | 2389226.8 | 0.17568 | 38.48% | 76.96% | 14.6234 | 0 | 2389226.8 | 1e+99 | height
75 | 5 | 15 | 60% | 46.353 | 0.77255 | 2 | 35 | 35 | 14.3 | 32.25 | 8.75 | 6.8101 | 5.9571 | 83.5344 | 17 | 19 | 4800 | 4080 | 500.5 | 16891.875 | 300000 | 950000 | 480000 | 706956.25 | 2436956.25 | 0.18571 | 38.63% | 77.25% | 14.9047 | 0 | 2436956.25 | 1e+99 | height
76 | 5 | 16 | 60% | 46.5321 | 0.77554 | 2 | 33 | 33 | 14.3 | 34.4 | 8.25 | 6.6289 | 5.9571 | 83.172 | 18 | 20 | 4800 | 4080 | 471.9 | 16941.21 | 300000 | 1000000 | 480000 | 696996.3 | 2476996.3 | 0.19697 | 38.78% | 77.55% | 15.1859 | 0 | 2476996.3 | 1e+99 | height
77 | 5 | 17 | 60% | 46.7113 | 0.77852 | 2 | 31 | 31 | 14.3 | 36.55 | 7.75 | 6.4473 | 5.9571 | 82.8089 | 19 | 21 | 4760 | 4046 | 443.3 | 16867.565 | 300000 | 1050000 | 476000 | 683346.95 | 2509346.95 | 0.20968 | 38.93% | 77.85% | 15.4671 | 0 | 2509346.95 | 1e+99 | height
78 | 5 | 18 | 60% | 46.8905 | 0.78151 | 2 | 30 | 30 | 14.3 | 38.7 | 7.5 | 6.3564 | 5.9571 | 82.6271 | 20 | 22 | 4860 | 4131 | 429 | 17245.8 | 300000 | 1100000 | 486000 | 688974 | 2574974 | 0.21667 | 39.08% | 78.15% | 15.7483 | 0 | 2574974 | 1e+99 | height
79 | 5 | 19 | 60% | 47.0696 | 0.78449 | 2 | 28 | 28 | 14.3 | 40.85 | 7 | 6.1742 | 5.9571 | 82.2627 | 21 | 23 | 4750 | 4037.5 | 400.4 | 16956.94 | 300000 | 1150000 | 475000 | 668868.2 | 2593868.2 | 0.23214 | 39.22% | 78.45% | 16.0295 | 0 | 2593868.2 | 1e+99 | height
80 | 5 | 20 | 60% | 47.2488 | 0.78748 | 2 | 27 | 27 | 14.3 | 43 | 6.75 | 6.0829 | 5.9571 | 82.0801 | 22 | 24 | 4800 | 4080 | 386.1 | 17181.45 | 300000 | 1200000 | 480000 | 669883.5 | 2649883.5 | 0.24074 | 39.37% | 78.75% | 16.3108 | 0 | 2649883.5 | 1e+99 | height
81 | 6 | 1 | 0% | 0 | 0 | 0 | 393 | 393 | 16.9 | 2.15 | 393 | 144.0847 | 6.5143 | 359.1981 | 14 | 16 | 4716 | 4008.6 | 6641.7 | 24242.205 | 0 | 800000 | 471600 | 3383946.15 | 4655546.15 | 0.019847 | 0% | n/a | 0 | 0 | 4655546.15 | 1e+99 | footprint
82 | 6 | 2 | 50% | 41.1571 | 0.57163 | 2 | 200 | 200 | 16.9 | 4.3 | 50 | 21.5781 | 6.5143 | 114.1848 | 6 | 8 | 4728 | 4018.8 | 3380 | 19604 | 300000 | 400000 | 472800 | 1940120 | 3112920 | 0.039 | 28.58% | 57.16% | 5.6244 | 0 | 3112920 | 1e+99 | footprint
83 | 6 | 3 | 52.94% | 41.6349 | 0.61228 | 2 | 134 | 134 | 16.9 | 6.45 | 33.5 | 15.6815 | 6.5143 | 102.3916 | 5 | 7 | 4716 | 4008.6 | 2264.6 | 18003.57 | 300000 | 350000 | 471600 | 1445947.1 | 2567547.1 | 0.058209 | 30.61% | 61.23% | 6.6169 | 0 | 2567547.1 | 1e+99 | footprint
84 | 6 | 4 | 55.56% | 42.4471 | 0.65505 | 2 | 102 | 102 | 16.9 | 8.6 | 25.5 | 12.8208 | 6.5143 | 96.6701 | 6 | 8 | 4752 | 4039.2 | 1723.8 | 17410.38 | 300000 | 400000 | 475200 | 1211831.4 | 2387031.4 | 0.076471 | 32.75% | 65.5% | 8.1241 | 0 | 2387031.4 | 1e+99 | footprint
85 | 6 | 5 | 57.89% | 43.5026 | 0.6996 | 2 | 82 | 82 | 16.9 | 10.75 | 20.5 | 11.0314 | 6.5143 | 93.0914 | 7 | 9 | 4740 | 4029 | 1385.8 | 16976.05 | 300000 | 450000 | 474000 | 1063601.5 | 2287601.5 | 0.095122 | 34.98% | 69.96% | 10.0647 | 0 | 2287601.5 | 1e+99 | footprint
86 | 6 | 6 | 60% | 44.7405 | 0.74567 | 2 | 69 | 69 | 16.9 | 12.9 | 17.25 | 9.8672 | 6.5143 | 90.763 | 8 | 10 | 4752 | 4039.2 | 1166.1 | 16791.84 | 300000 | 500000 | 475200 | 970195.2 | 2245395.2 | 0.11304 | 37.28% | 74.57% | 12.3737 | 0 | 2245395.2 | 1e+99 | footprint
87 | 6 | 7 | 60% | 44.9196 | 0.74866 | 2 | 60 | 60 | 16.9 | 15.05 | 15 | 9.0603 | 6.5143 | 89.1492 | 9 | 11 | 4788 | 4069.8 | 1014 | 16781.7 | 300000 | 550000 | 478800 | 909051 | 2237851 | 0.13 | 37.43% | 74.87% | 12.6549 | 0 | 2237851 | 1e+99 | footprint
88 | 6 | 8 | 60% | 45.0988 | 0.75165 | 2 | 53 | 53 | 16.9 | 17.2 | 13.25 | 8.432 | 6.5143 | 87.8925 | 10 | 12 | 4800 | 4080 | 895.7 | 16749.59 | 300000 | 600000 | 480000 | 860767.7 | 2240767.7 | 0.14717 | 37.58% | 75.16% | 12.9361 | 0 | 2240767.7 | 1e+99 | footprint
89 | 6 | 9 | 60% | 45.278 | 0.75463 | 2 | 47 | 47 | 16.9 | 19.35 | 11.75 | 7.8926 | 6.5143 | 86.8138 | 11 | 13 | 4752 | 4039.2 | 794.3 | 16561.155 | 300000 | 650000 | 475200 | 814554.65 | 2239754.65 | 0.16596 | 37.73% | 75.46% | 13.2173 | 0 | 2239754.65 | 1e+99 | footprint
90 | 6 | 10 | 60% | 45.4571 | 0.75762 | 2 | 43 | 43 | 16.9 | 21.5 | 10.75 | 7.5324 | 6.5143 | 86.0935 | 12 | 14 | 4800 | 4080 | 726.7 | 16714.1 | 300000 | 700000 | 480000 | 792103 | 2272103 | 0.1814 | 37.88% | 75.76% | 13.4986 | 0 | 2272103 | 1e+99 | height
91 | 6 | 11 | 60% | 45.6363 | 0.76061 | 2 | 39 | 39 | 16.9 | 23.65 | 9.75 | 7.1717 | 6.5143 | 85.3719 | 13 | 15 | 4752 | 4039.2 | 659.1 | 16576.365 | 300000 | 750000 | 475200 | 760930.95 | 2286130.95 | 0.2 | 38.03% | 76.06% | 13.7798 | 0 | 2286130.95 | 1e+99 | height
92 | 6 | 12 | 60% | 45.8155 | 0.76359 | 2 | 36 | 36 | 16.9 | 25.8 | 9 | 6.9006 | 6.5143 | 84.8297 | 14 | 16 | 4752 | 4039.2 | 608.4 | 16609.32 | 300000 | 800000 | 475200 | 741639.6 | 2316839.6 | 0.21667 | 38.18% | 76.36% | 14.061 | 0 | 2316839.6 | 1e+99 | height
93 | 6 | 13 | 60% | 45.9946 | 0.76658 | 2 | 34 | 34 | 16.9 | 27.95 | 8.5 | 6.7195 | 6.5143 | 84.4676 | 15 | 17 | 4836 | 4110.6 | 574.6 | 16921.97 | 300000 | 850000 | 483600 | 737499.1 | 2371099.1 | 0.22941 | 38.33% | 76.66% | 14.3422 | 0 | 2371099.1 | 1e+99 | height
94 | 6 | 14 | 60% | 46.1738 | 0.76956 | 2 | 32 | 32 | 16.9 | 30.1 | 8 | 6.5381 | 6.5143 | 84.1048 | 16 | 18 | 4872 | 4141.2 | 540.8 | 17089.28 | 300000 | 900000 | 487200 | 728998.4 | 2416198.4 | 0.24375 | 38.48% | 76.96% | 14.6234 | 0 | 2416198.4 | 1e+99 | height
95 | 6 | 15 | 60% | 46.353 | 0.77255 | 2 | 30 | 30 | 16.9 | 32.25 | 7.5 | 6.3564 | 6.5143 | 83.7413 | 17 | 19 | 4860 | 4131 | 507 | 17111.25 | 300000 | 950000 | 486000 | 716137.5 | 2452137.5 | 0.26 | 38.63% | 77.25% | 14.9047 | 0 | 2452137.5 | 1e+99 | height
96 | 6 | 16 | 60% | 46.5321 | 0.77554 | 2 | 28 | 28 | 16.9 | 34.4 | 7 | 6.1742 | 6.5143 | 83.3769 | 18 | 20 | 4800 | 4080 | 473.2 | 16987.88 | 300000 | 1000000 | 480000 | 698916.4 | 2478916.4 | 0.27857 | 38.78% | 77.55% | 15.1859 | 0 | 2478916.4 | 1e+99 | height
97 | 6 | 17 | 60% | 46.7113 | 0.77852 | 2 | 27 | 27 | 16.9 | 36.55 | 6.75 | 6.0829 | 6.5143 | 83.1943 | 19 | 21 | 4896 | 4161.6 | 456.3 | 17362.215 | 300000 | 1050000 | 489600 | 703386.45 | 2542986.45 | 0.28889 | 38.93% | 77.85% | 15.4671 | 0 | 2542986.45 | 1e+99 | height
98 | 6 | 18 | 60% | 46.8905 | 0.78151 | 2 | 25 | 25 | 16.9 | 38.7 | 6.25 | 5.8998 | 6.5143 | 82.8282 | 20 | 22 | 4752 | 4039.2 | 422.5 | 16984.5 | 300000 | 1100000 | 475200 | 678535 | 2553735 | 0.312 | 39.08% | 78.15% | 15.7483 | 0 | 2553735 | 1e+99 | height
99 | 6 | 19 | 60% | 47.0696 | 0.78449 | 2 | 24 | 24 | 16.9 | 40.85 | 6 | 5.808 | 6.5143 | 82.6445 | 21 | 23 | 4788 | 4069.8 | 405.6 | 17177.16 | 300000 | 1150000 | 478800 | 677554.8 | 2606354.8 | 0.325 | 39.22% | 78.45% | 16.0295 | 0 | 2606354.8 | 1e+99 | height
100 | 6 | 20 | 60% | 47.2488 | 0.78748 | 2 | 23 | 23 | 16.9 | 43 | 5.75 | 5.7159 | 6.5143 | 82.4604 | 22 | 24 | 4800 | 4080 | 388.7 | 17297.15 | 300000 | 1200000 | 480000 | 674394.5 | 2654394.5 | 0.33913 | 39.37% | 78.75% | 16.3108 | 0 | 2654394.5 | 1e+99 | height
101 | 8 | 1 | 0% | 0 | 0 | 0 | 295 | 295 | 22.1 | 2.15 | 295 | 109.0844 | 7.6286 | 291.426 | 11 | 13 | 4720 | 4012 | 6519.5 | 23796.175 | 0 | 650000 | 472000 | 3321685.25 | 4443685.25 | 0.035254 | 0% | n/a | 0 | 0 | 4443685.25 | 1e+99 | footprint
102 | 8 | 2 | 50% | 41.1571 | 0.57163 | 2 | 151 | 151 | 22.1 | 4.3 | 37.75 | 17.2006 | 7.6286 | 107.6584 | 4 | 6 | 4736 | 4025.6 | 3337.1 | 19355.18 | 300000 | 300000 | 473600 | 1915495.4 | 2989095.4 | 0.068874 | 28.58% | 57.16% | 5.6244 | 0 | 2989095.4 | 1e+99 | footprint
103 | 8 | 3 | 52.94% | 41.6349 | 0.61228 | 2 | 102 | 102 | 22.1 | 6.45 | 25.5 | 12.8208 | 7.6286 | 98.8987 | 5 | 7 | 4752 | 4039.2 | 2254.2 | 17920.89 | 300000 | 350000 | 475200 | 1439306.7 | 2564506.7 | 0.10196 | 30.61% | 61.23% | 6.6169 | 0 | 2564506.7 | 1e+99 | footprint
104 | 8 | 4 | 55.56% | 42.4471 | 0.65505 | 2 | 77 | 77 | 22.1 | 8.6 | 19.25 | 10.5838 | 7.6286 | 94.4247 | 6 | 8 | 4736 | 4025.6 | 1701.7 | 17187.17 | 300000 | 400000 | 473600 | 1196295.1 | 2369895.1 | 0.13506 | 32.75% | 65.5% | 8.1241 | 0 | 2369895.1 | 1e+99 | footprint
105 | 8 | 5 | 57.89% | 43.5026 | 0.6996 | 2 | 62 | 62 | 22.1 | 10.75 | 15.5 | 9.2397 | 7.6286 | 91.7366 | 7 | 9 | 4720 | 4012 | 1370.2 | 16784.95 | 300000 | 450000 | 472000 | 1051628.5 | 2273628.5 | 0.16774 | 34.98% | 69.96% | 10.0647 | 0 | 2273628.5 | 1e+99 | footprint
106 | 8 | 6 | 60% | 44.7405 | 0.74567 | 2 | 53 | 53 | 22.1 | 12.9 | 13.25 | 8.432 | 7.6286 | 90.1211 | 8 | 10 | 4800 | 4080 | 1171.3 | 16866.72 | 300000 | 500000 | 480000 | 974521.6 | 2254521.6 | 0.19623 | 37.28% | 74.57% | 12.3737 | 0 | 2254521.6 | 1e+99 | footprint
107 | 8 | 7 | 60% | 44.9196 | 0.74866 | 2 | 46 | 46 | 22.1 | 15.05 | 11.5 | 7.8026 | 7.6286 | 88.8624 | 9 | 11 | 4816 | 4093.6 | 1016.6 | 16824.73 | 300000 | 550000 | 481600 | 911381.9 | 2242981.9 | 0.22609 | 37.43% | 74.87% | 12.6549 | 0 | 2242981.9 | 1e+99 | footprint
108 | 8 | 8 | 60% | 45.0988 | 0.75165 | 2 | 40 | 40 | 22.1 | 17.2 | 10 | 7.2619 | 7.6286 | 87.781 | 10 | 12 | 4736 | 4025.6 | 884 | 16530.8 | 300000 | 600000 | 473600 | 849524 | 2223124 | 0.26 | 37.58% | 75.16% | 12.9361 | 1 | 2223124 | 2223124.024
109 | 8 | 9 | 60% | 45.278 | 0.75463 | 2 | 36 | 36 | 22.1 | 19.35 | 9 | 6.9006 | 7.6286 | 87.0583 | 11 | 13 | 4752 | 4039.2 | 795.6 | 16588.26 | 300000 | 650000 | 475200 | 815887.8 | 2241087.8 | 0.28889 | 37.73% | 75.46% | 13.2173 | 1 | 2241087.8 | 2241087.8244
110 | 8 | 10 | 60% | 45.4571 | 0.75762 | 2 | 33 | 33 | 22.1 | 21.5 | 8.25 | 6.6289 | 7.6286 | 86.5149 | 12 | 14 | 4800 | 4080 | 729.3 | 16773.9 | 300000 | 700000 | 480000 | 794937 | 2274937 | 0.31515 | 37.88% | 75.76% | 13.4986 | 0 | 2274937 | 1e+99 | height
111 | 8 | 11 | 60% | 45.6363 | 0.76061 | 2 | 30 | 30 | 22.1 | 23.65 | 7.5 | 6.3564 | 7.6286 | 85.9699 | 13 | 15 | 4752 | 4039.2 | 663 | 16674.45 | 300000 | 750000 | 475200 | 765433.5 | 2290633.5 | 0.34667 | 38.03% | 76.06% | 13.7798 | 0 | 2290633.5 | 1e+99 | height
112 | 8 | 12 | 60% | 45.8155 | 0.76359 | 2 | 28 | 28 | 22.1 | 25.8 | 7 | 6.1742 | 7.6286 | 85.6055 | 14 | 16 | 4800 | 4080 | 618.8 | 16893.24 | 300000 | 800000 | 480000 | 754317.2 | 2334317.2 | 0.37143 | 38.18% | 76.36% | 14.061 | 0 | 2334317.2 | 1e+99 | height
113 | 8 | 13 | 60% | 45.9946 | 0.76658 | 2 | 26 | 26 | 22.1 | 27.95 | 6.5 | 5.9914 | 7.6286 | 85.24 | 15 | 17 | 4784 | 4066.4 | 574.6 | 16921.97 | 300000 | 850000 | 478400 | 737499.1 | 2365899.1 | 0.4 | 38.33% | 76.66% | 14.3422 | 0 | 2365899.1 | 1e+99 | height
114 | 8 | 14 | 60% | 46.1738 | 0.76956 | 2 | 25 | 25 | 22.1 | 30.1 | 6.25 | 5.8998 | 7.6286 | 85.0568 | 16 | 18 | 4928 | 4188.8 | 552.5 | 17459 | 300000 | 900000 | 492800 | 744770 | 2437570 | 0.416 | 38.48% | 76.96% | 14.6234 | 0 | 2437570 | 1e+99 | height
115 | 8 | 15 | 60% | 46.353 | 0.77255 | 2 | 23 | 23 | 22.1 | 32.25 | 5.75 | 5.7159 | 7.6286 | 84.689 | 17 | 19 | 4800 | 4080 | 508.3 | 17155.125 | 300000 | 950000 | 480000 | 717973.75 | 2447973.75 | 0.45217 | 38.63% | 77.25% | 14.9047 | 0 | 2447973.75 | 1e+99 | height
116 | 8 | 16 | 60% | 46.5321 | 0.77554 | 2 | 22 | 22 | 22.1 | 34.4 | 5.5 | 5.6236 | 7.6286 | 84.5044 | 18 | 20 | 4864 | 4134.4 | 486.2 | 17454.58 | 300000 | 1000000 | 486400 | 718117.4 | 2504517.4 | 0.47273 | 38.78% | 77.55% | 15.1859 | 0 | 2504517.4 | 1e+99 | height
117 | 8 | 17 | 60% | 46.7113 | 0.77852 | 2 | 21 | 21 | 22.1 | 36.55 | 5.25 | 5.5311 | 7.6286 | 84.3193 | 19 | 21 | 4896 | 4161.6 | 464.1 | 17659.005 | 300000 | 1050000 | 489600 | 715410.15 | 2555010.15 | 0.49524 | 38.93% | 77.85% | 15.4671 | 0 | 2555010.15 | 1e+99 | height
118 | 8 | 18 | 60% | 46.8905 | 0.78151 | 2 | 20 | 20 | 22.1 | 38.7 | 5 | 5.4382 | 7.6286 | 84.1334 | 20 | 22 | 4896 | 4161.6 | 442 | 17768.4 | 300000 | 1100000 | 489600 | 709852 | 2599452 | 0.52 | 39.08% | 78.15% | 15.7483 | 0 | 2599452 | 1e+99 | height
119 | 8 | 19 | 60% | 47.0696 | 0.78449 | 2 | 19 | 19 | 22.1 | 40.85 | 4.75 | 5.3449 | 7.6286 | 83.9469 | 21 | 23 | 4864 | 4134.4 | 419.9 | 17782.765 | 300000 | 1150000 | 486400 | 701442.95 | 2637842.95 | 0.54737 | 39.22% | 78.45% | 16.0295 | 0 | 2637842.95 | 1e+99 | height
120 | 8 | 20 | 60% | 47.2488 | 0.78748 | 2 | 18 | 18 | 22.1 | 43 | 4.5 | 5.2511 | 7.6286 | 83.7594 | 22 | 24 | 4800 | 4080 | 397.8 | 17702.1 | 300000 | 1200000 | 480000 | 690183 | 2670183 | 0.57778 | 39.37% | 78.75% | 16.3108 | 0 | 2670183 | 1e+99 | height
121 | 10 | 1 | 0% | 0 | 0 | 0 | 236 | 236 | 27.3 | 2.15 | 236 | 88.0127 | 8.7429 | 251.5111 | 10 | 12 | 4720 | 4012 | 6442.8 | 23516.22 | 0 | 600000 | 472000 | 3282606.6 | 4354606.6 | 0.055085 | 0% | n/a | 0 | 0 | 4354606.6 | 1e+99 | footprint
122 | 10 | 2 | 50% | 41.1571 | 0.57163 | 2 | 121 | 121 | 27.3 | 4.3 | 30.25 | 14.5196 | 8.7429 | 104.5248 | 4 | 6 | 4720 | 4012 | 3303.3 | 19159.14 | 300000 | 300000 | 472000 | 1896094.2 | 2968094.2 | 0.10744 | 28.58% | 57.16% | 5.6244 | 0 | 2968094.2 | 1e+99 | footprint
123 | 10 | 3 | 52.94% | 41.6349 | 0.61228 | 2 | 82 | 82 | 27.3 | 6.45 | 20.5 | 11.0314 | 8.7429 | 97.5486 | 5 | 7 | 4740 | 4029 | 2238.6 | 17796.87 | 300000 | 350000 | 474000 | 1429346.1 | 2553346.1 | 0.15854 | 30.61% | 61.23% | 6.6169 | 0 | 2553346.1 | 1e+99 | footprint
124 | 10 | 4 | 55.56% | 42.4471 | 0.65505 | 2 | 62 | 62 | 27.3 | 8.6 | 15.5 | 9.2397 | 8.7429 | 93.9652 | 6 | 8 | 4720 | 4012 | 1692.6 | 17095.26 | 300000 | 400000 | 472000 | 1189897.8 | 2361897.8 | 0.20968 | 32.75% | 65.5% | 8.1241 | 0 | 2361897.8 | 1e+99 | footprint
125 | 10 | 5 | 57.89% | 43.5026 | 0.6996 | 2 | 51 | 51 | 27.3 | 10.75 | 12.75 | 8.2523 | 8.7429 | 91.9903 | 7 | 9 | 4800 | 4080 | 1392.3 | 17055.675 | 300000 | 450000 | 480000 | 1068590.25 | 2298590.25 | 0.2549 | 34.98% | 69.96% | 10.0647 | 0 | 2298590.25 | 1e+99 | footprint
126 | 10 | 6 | 60% | 44.7405 | 0.74567 | 2 | 43 | 43 | 27.3 | 12.9 | 10.75 | 7.5324 | 8.7429 | 90.5506 | 8 | 10 | 4800 | 4080 | 1173.9 | 16904.16 | 300000 | 500000 | 480000 | 976684.8 | 2256684.8 | 0.30233 | 37.28% | 74.57% | 12.3737 | 1 | 2256684.8 | 2256684.8284
127 | 10 | 7 | 60% | 44.9196 | 0.74866 | 2 | 37 | 37 | 27.3 | 15.05 | 9.25 | 6.991 | 8.7429 | 89.4677 | 9 | 11 | 4760 | 4046 | 1010.1 | 16717.155 | 300000 | 550000 | 476000 | 905554.65 | 2231554.65 | 0.35135 | 37.43% | 74.87% | 12.6549 | 1 | 2231554.65 | 2231554.6783
128 | 10 | 8 | 60% | 45.0988 | 0.75165 | 2 | 33 | 33 | 27.3 | 17.2 | 8.25 | 6.6289 | 8.7429 | 88.7434 | 10 | 12 | 4800 | 4080 | 900.9 | 16846.83 | 300000 | 600000 | 480000 | 865764.9 | 2245764.9 | 0.39394 | 37.58% | 75.16% | 12.9361 | 1 | 2245764.9 | 2245764.9287
129 | 10 | 9 | 60% | 45.278 | 0.75463 | 2 | 30 | 30 | 27.3 | 19.35 | 7.5 | 6.3564 | 8.7429 | 88.1985 | 11 | 13 | 4860 | 4131 | 819 | 17076.15 | 300000 | 650000 | 486000 | 839884.5 | 2275884.5 | 0.43333 | 37.73% | 75.46% | 13.2173 | 1 | 2275884.5 | 2275884.5294
130 | 10 | 10 | 60% | 45.4571 | 0.75762 | 2 | 27 | 27 | 27.3 | 21.5 | 6.75 | 6.0829 | 8.7429 | 87.6515 | 12 | 14 | 4800 | 4080 | 737.1 | 16953.3 | 300000 | 700000 | 480000 | 803439 | 2283439 | 0.48148 | 37.88% | 75.76% | 13.4986 | 0 | 2283439 | 1e+99 | height
131 | 10 | 11 | 60% | 45.6363 | 0.76061 | 2 | 25 | 25 | 27.3 | 23.65 | 6.25 | 5.8998 | 8.7429 | 87.2853 | 13 | 15 | 4840 | 4114 | 682.5 | 17164.875 | 300000 | 750000 | 484000 | 787946.25 | 2321946.25 | 0.52 | 38.03% | 76.06% | 13.7798 | 0 | 2321946.25 | 1e+99 | height
132 | 10 | 12 | 60% | 45.8155 | 0.76359 | 2 | 23 | 23 | 27.3 | 25.8 | 5.75 | 5.7159 | 8.7429 | 86.9176 | 14 | 16 | 4800 | 4080 | 627.9 | 17141.67 | 300000 | 800000 | 480000 | 765410.1 | 2345410.1 | 0.56522 | 38.18% | 76.36% | 14.061 | 0 | 2345410.1 | 1e+99 | height
133 | 10 | 13 | 60% | 45.9946 | 0.76658 | 2 | 22 | 22 | 27.3 | 27.95 | 5.5 | 5.6236 | 8.7429 | 86.733 | 15 | 17 | 4940 | 4199 | 600.6 | 17687.67 | 300000 | 850000 | 494000 | 770870.1 | 2414870.1 | 0.59091 | 38.33% | 76.66% | 14.3422 | 0 | 2414870.1 | 1e+99 | height
134 | 10 | 14 | 60% | 46.1738 | 0.76956 | 2 | 20 | 20 | 27.3 | 30.1 | 5 | 5.4382 | 8.7429 | 86.362 | 16 | 18 | 4760 | 4046 | 546 | 17253.6 | 300000 | 900000 | 476000 | 736008 | 2412008 | 0.65 | 38.48% | 76.96% | 14.6234 | 0 | 2412008 | 1e+99 | height
135 | 10 | 15 | 60% | 46.353 | 0.77255 | 2 | 19 | 19 | 27.3 | 32.25 | 4.75 | 5.3449 | 8.7429 | 86.1754 | 17 | 19 | 4800 | 4080 | 518.7 | 17506.125 | 300000 | 950000 | 480000 | 732663.75 | 2462663.75 | 0.68421 | 38.63% | 77.25% | 14.9047 | 0 | 2462663.75 | 1e+99 | height
136 | 10 | 16 | 60% | 46.5321 | 0.77554 | 2 | 18 | 18 | 27.3 | 34.4 | 4.5 | 5.2511 | 8.7429 | 85.988 | 18 | 20 | 4800 | 4080 | 491.4 | 17641.26 | 300000 | 1000000 | 480000 | 725797.8 | 2505797.8 | 0.72222 | 38.78% | 77.55% | 15.1859 | 0 | 2505797.8 | 1e+99 | height
137 | 10 | 17 | 60% | 46.7113 | 0.77852 | 2 | 17 | 17 | 27.3 | 36.55 | 4.25 | 5.1569 | 8.7429 | 85.7994 | 19 | 21 | 4760 | 4046 | 464.1 | 17659.005 | 300000 | 1050000 | 476000 | 715410.15 | 2541410.15 | 0.76471 | 38.93% | 77.85% | 15.4671 | 0 | 2541410.15 | 1e+99 | height
138 | 10 | 18 | 60% | 46.8905 | 0.78151 | 2 | 17 | 17 | 27.3 | 38.7 | 4.25 | 5.1569 | 8.7429 | 85.7994 | 20 | 22 | 5040 | 4284 | 464.1 | 18656.82 | 300000 | 1100000 | 504000 | 745344.6 | 2649344.6 | 0.76471 | 39.08% | 78.15% | 15.7483 | 0 | 2649344.6 | 1e+99 | height
139 | 10 | 19 | 60% | 47.0696 | 0.78449 | 2 | 16 | 16 | 27.3 | 40.85 | 4 | 5.062 | 8.7429 | 85.6097 | 21 | 23 | 4940 | 4199 | 436.8 | 18498.48 | 300000 | 1150000 | 494000 | 729674.4 | 2673674.4 | 0.8125 | 39.22% | 78.45% | 16.0295 | 0 | 2673674.4 | 1e+99 | height
140 | 10 | 20 | 60% | 47.2488 | 0.78748 | 2 | 15 | 15 | 27.3 | 43 | 3.75 | 4.9663 | 8.7429 | 85.4184 | 22 | 24 | 4800 | 4080 | 409.5 | 18222.75 | 300000 | 1200000 | 480000 | 710482.5 | 2690482.5 | 0.86667 | 39.37% | 78.75% | 16.3108 | 0 | 2690482.5 | 1e+99 | height
141 | 12 | 1 | 0% | 0 | 0 | 0 | 197 | 197 | 32.5 | 2.15 | 197 | 74.0838 | 9.8571 | 225.8818 | 9 | 11 | 4728 | 4018.8 | 6402.5 | 23369.125 | 0 | 550000 | 472800 | 3262073.75 | 4284873.75 | 0.079188 | 0% | n/a | 0 | 0 | 4284873.75 | 1e+99 | footprint
142 | 12 | 2 | 50% | 41.1571 | 0.57163 | 2 | 102 | 102 | 32.5 | 4.3 | 25.5 | 12.8208 | 9.8571 | 103.3559 | 4 | 6 | 4752 | 4039.2 | 3315 | 19227 | 300000 | 300000 | 475200 | 1902810 | 2978010 | 0.15294 | 28.58% | 57.16% | 5.6244 | 0 | 2978010 | 1e+99 | footprint
143 | 12 | 3 | 52.94% | 41.6349 | 0.61228 | 2 | 69 | 69 | 32.5 | 6.45 | 17.25 | 9.8672 | 9.8571 | 97.4487 | 5 | 7 | 4752 | 4039.2 | 2242.5 | 17827.875 | 300000 | 350000 | 475200 | 1431836.25 | 2557036.25 | 0.22609 | 30.61% | 61.23% | 6.6169 | 0 | 2557036.25 | 1e+99 | footprint
144 | 12 | 4 | 55.56% | 42.4471 | 0.65505 | 2 | 53 | 53 | 32.5 | 8.6 | 13.25 | 8.432 | 9.8571 | 94.5783 | 6 | 8 | 4800 | 4080 | 1722.5 | 17397.25 | 300000 | 400000 | 480000 | 1210917.5 | 2390917.5 | 0.29434 | 32.75% | 65.5% | 8.1241 | 0 | 2390917.5 | 1e+99 | footprint
145 | 12 | 5 | 57.89% | 43.5026 | 0.6996 | 2 | 43 | 43 | 32.5 | 10.75 | 10.75 | 7.5324 | 9.8571 | 92.7792 | 7 | 9 | 4800 | 4080 | 1397.5 | 17119.375 | 300000 | 450000 | 480000 | 1072581.25 | 2302581.25 | 0.36279 | 34.98% | 69.96% | 10.0647 | 0 | 2302581.25 | 1e+99 | footprint
146 | 12 | 6 | 60% | 44.7405 | 0.74567 | 2 | 36 | 36 | 32.5 | 12.9 | 9 | 6.9006 | 9.8571 | 91.5154 | 8 | 10 | 4752 | 4039.2 | 1170 | 16848 | 300000 | 500000 | 475200 | 973440 | 2248640 | 0.43333 | 37.28% | 74.57% | 12.3737 | 0 | 2248640 | 1e+99 | footprint
147 | 12 | 7 | 60% | 44.9196 | 0.74866 | 2 | 32 | 32 | 32.5 | 15.05 | 8 | 6.5381 | 9.8571 | 90.7905 | 9 | 11 | 4872 | 4141.2 | 1040 | 17212 | 300000 | 550000 | 487200 | 932360 | 2269560 | 0.4875 | 37.43% | 74.87% | 12.6549 | 0 | 2269560 | 1e+99 | footprint
148 | 12 | 8 | 60% | 45.0988 | 0.75165 | 2 | 28 | 28 | 32.5 | 17.2 | 7 | 6.1742 | 9.8571 | 90.0627 | 10 | 12 | 4800 | 4080 | 910 | 17017 | 300000 | 600000 | 480000 | 874510 | 2254510 | 0.55714 | 37.58% | 75.16% | 12.9361 | 1 | 2254510 | 2254510.0334
149 | 12 | 9 | 60% | 45.278 | 0.75463 | 2 | 25 | 25 | 32.5 | 19.35 | 6.25 | 5.8998 | 9.8571 | 89.5139 | 11 | 13 | 4752 | 4039.2 | 812.5 | 16940.625 | 300000 | 650000 | 475200 | 833218.75 | 2258418.75 | 0.624 | 37.73% | 75.46% | 13.2173 | 1 | 2258418.75 | 2258418.7837
150 | 12 | 10 | 60% | 45.4571 | 0.75762 | 2 | 23 | 23 | 32.5 | 21.5 | 5.75 | 5.7159 | 9.8571 | 89.1462 | 12 | 14 | 4800 | 4080 | 747.5 | 17192.5 | 300000 | 700000 | 480000 | 814775 | 2294775 | 0.67826 | 37.88% | 75.76% | 13.4986 | 0 | 2294775 | 1e+99 | height
151 | 12 | 11 | 60% | 45.6363 | 0.76061 | 2 | 21 | 21 | 32.5 | 23.65 | 5.25 | 5.5311 | 9.8571 | 88.7764 | 13 | 15 | 4752 | 4039.2 | 682.5 | 17164.875 | 300000 | 750000 | 475200 | 787946.25 | 2313146.25 | 0.74286 | 38.03% | 76.06% | 13.7798 | 0 | 2313146.25 | 1e+99 | height
152 | 12 | 12 | 60% | 45.8155 | 0.76359 | 2 | 20 | 20 | 32.5 | 25.8 | 5 | 5.4382 | 9.8571 | 88.5906 | 14 | 16 | 4896 | 4161.6 | 650 | 17745 | 300000 | 800000 | 489600 | 792350 | 2381950 | 0.78 | 38.18% | 76.36% | 14.061 | 0 | 2381950 | 1e+99 | height
153 | 12 | 13 | 60% | 45.9946 | 0.76658 | 2 | 19 | 19 | 32.5 | 27.95 | 4.75 | 5.3449 | 9.8571 | 88.404 | 15 | 17 | 4992 | 4243.2 | 617.5 | 18185.375 | 300000 | 850000 | 499200 | 792561.25 | 2441761.25 | 0.82105 | 38.33% | 76.66% | 14.3422 | 0 | 2441761.25 | 1e+99 | height
154 | 12 | 14 | 60% | 46.1738 | 0.76956 | 2 | 18 | 18 | 32.5 | 30.1 | 4.5 | 5.2511 | 9.8571 | 88.2165 | 16 | 18 | 5040 | 4284 | 585 | 18486 | 300000 | 900000 | 504000 | 788580 | 2492580 | 0.86667 | 38.48% | 76.96% | 14.6234 | 0 | 2492580 | 1e+99 | height
155 | 12 | 15 | 60% | 46.353 | 0.77255 | 2 | 17 | 17 | 32.5 | 32.25 | 4.25 | 5.1569 | 9.8571 | 88.028 | 17 | 19 | 5040 | 4284 | 552.5 | 18646.875 | 300000 | 950000 | 504000 | 780406.25 | 2534406.25 | 0.91765 | 38.63% | 77.25% | 14.9047 | 0 | 2534406.25 | 1e+99 | height
156 | 12 | 16 | 60% | 46.5321 | 0.77554 | 2 | 16 | 16 | 32.5 | 34.4 | 4 | 5.062 | 9.8571 | 87.8382 | 18 | 20 | 4992 | 4243.2 | 520 | 18668 | 300000 | 1000000 | 499200 | 768040 | 2567240 | 0.975 | 38.78% | 77.55% | 15.1859 | 0 | 2567240 | 1e+99 | height
157 | 12 | 17 | 60% | 46.7113 | 0.77852 | 2 | 15 | 15 | 32.5 | 36.55 | 3.75 | 4.9663 | 9.8571 | 87.647 | 19 | 21 | 4896 | 4161.6 | 487.5 | 18549.375 | 300000 | 1050000 | 489600 | 751481.25 | 2591081.25 | 1.04 | 38.93% | 77.85% | 15.4671 | 0 | 2591081.25 | 1e+99 | height
158 | 12 | 18 | 60% | 46.8905 | 0.78151 | 2 | 14 | 14 | 32.5 | 38.7 | 3.5 | 4.8698 | 9.8571 | 87.4539 | 20 | 22 | 4752 | 4039.2 | 455 | 18291 | 300000 | 1100000 | 475200 | 730730 | 2605930 | 1.1143 | 39.08% | 78.15% | 15.7483 | 0 | 2605930 | 1e+99 | height
159 | 12 | 19 | 60% | 47.0696 | 0.78449 | 2 | 14 | 14 | 32.5 | 40.85 | 3.5 | 4.8698 | 9.8571 | 87.4539 | 21 | 23 | 5016 | 4263.6 | 455 | 19269.25 | 300000 | 1150000 | 501600 | 760077.5 | 2711677.5 | 1.1143 | 39.22% | 78.45% | 16.0295 | 0 | 2711677.5 | 1e+99 | height
160 | 12 | 20 | 60% | 47.2488 | 0.78748 | 2 | 13 | 13 | 32.5 | 43 | 3.25 | 4.7722 | 9.8571 | 87.2586 | 22 | 24 | 4800 | 4080 | 422.5 | 18801.25 | 300000 | 1200000 | 480000 | 733037.5 | 2713037.5 | 1.2 | 39.37% | 78.75% | 16.3108 | 0 | 2713037.5 | 1e+99 | height
161 | 16 | 1 | 0% | 0 | 0 | 0 | 148 | 148 | 42.9 | 2.15 | 148 | 56.5831 | 12.0857 | 195.3377 | 8 | 10 | 4736 | 4025.6 | 6349.2 | 23174.58 | 0 | 500000 | 473600 | 3234917.4 | 4208517.4 | 0.14054 | 0% | n/a | 0 | 0 | 4208517.4 | 1e+99 | footprint
162 | 16 | 2 | 50% | 41.1571 | 0.57163 | 2 | 77 | 77 | 42.9 | 4.3 | 19.25 | 10.5838 | 12.0857 | 103.339 | 4 | 6 | 4736 | 4025.6 | 3303.3 | 19159.14 | 300000 | 300000 | 473600 | 1896094.2 | 2969694.2 | 0.27013 | 28.58% | 57.16% | 5.6244 | 0 | 2969694.2 | 1e+99 | footprint
163 | 16 | 3 | 52.94% | 41.6349 | 0.61228 | 2 | 53 | 53 | 42.9 | 6.45 | 13.25 | 8.432 | 12.0857 | 99.0354 | 5 | 7 | 4800 | 4080 | 2273.7 | 18075.915 | 300000 | 350000 | 480000 | 1451757.45 | 2581757.45 | 0.39245 | 30.61% | 61.23% | 6.6169 | 0 | 2581757.45 | 1e+99 | footprint
164 | 16 | 4 | 55.56% | 42.4471 | 0.65505 | 2 | 40 | 40 | 42.9 | 8.6 | 10 | 7.2619 | 12.0857 | 96.6953 | 6 | 8 | 4736 | 4025.6 | 1716 | 17331.6 | 300000 | 400000 | 473600 | 1206348 | 2379948 | 0.52 | 32.75% | 65.5% | 8.1241 | 0 | 2379948 | 1e+99 | footprint
165 | 16 | 5 | 57.89% | 43.5026 | 0.6996 | 2 | 33 | 33 | 42.9 | 10.75 | 8.25 | 6.6289 | 12.0857 | 95.4291 | 7 | 9 | 4800 | 4080 | 1415.7 | 17342.325 | 300000 | 450000 | 480000 | 1086549.75 | 2316549.75 | 0.6303 | 34.98% | 69.96% | 10.0647 | 0 | 2316549.75 | 1e+99 | footprint
166 | 16 | 6 | 60% | 44.7405 | 0.74567 | 2 | 28 | 28 | 42.9 | 12.9 | 7 | 6.1742 | 12.0857 | 94.5198 | 8 | 10 | 4800 | 4080 | 1201.2 | 17297.28 | 300000 | 500000 | 480000 | 999398.4 | 2279398.4 | 0.74286 | 37.28% | 74.57% | 12.3737 | 1 | 2279398.4 | 2279398.4378
167 | 16 | 7 | 60% | 44.9196 | 0.74866 | 2 | 25 | 25 | 42.9 | 15.05 | 6.25 | 5.8998 | 12.0857 | 93.971 | 9 | 11 | 4928 | 4188.8 | 1072.5 | 17749.875 | 300000 | 550000 | 492800 | 961496.25 | 2304296.25 | 0.832 | 37.43% | 74.87% | 12.6549 | 1 | 2304296.25 | 2304296.2885
168 | 16 | 8 | 60% | 45.0988 | 0.75165 | 2 | 22 | 22 | 42.9 | 17.2 | 5.5 | 5.6236 | 12.0857 | 93.4187 | 10 | 12 | 4864 | 4134.4 | 943.8 | 17649.06 | 300000 | 600000 | 486400 | 906991.8 | 2293391.8 | 0.94545 | 37.58% | 75.16% | 12.9361 | 1 | 2293391.8 | 2293391.8385
169 | 16 | 9 | 60% | 45.278 | 0.75463 | 2 | 20 | 20 | 42.9 | 19.35 | 5 | 5.4382 | 12.0857 | 93.0477 | 11 | 13 | 4896 | 4161.6 | 858 | 17889.3 | 300000 | 650000 | 489600 | 879879 | 2319479 | 1.04 | 37.73% | 75.46% | 13.2173 | 1 | 2319479 | 2319479.0392
170 | 16 | 10 | 60% | 45.4571 | 0.75762 | 2 | 18 | 18 | 42.9 | 21.5 | 4.5 | 5.2511 | 12.0857 | 92.6737 | 12 | 14 | 4800 | 4080 | 772.2 | 17760.6 | 300000 | 700000 | 480000 | 841698 | 2321698 | 1.1556 | 37.88% | 75.76% | 13.4986 | 0 | 2321698 | 1e+99 | height
171 | 16 | 11 | 60% | 45.6363 | 0.76061 | 2 | 17 | 17 | 42.9 | 23.65 | 4.25 | 5.1569 | 12.0857 | 92.4851 | 13 | 15 | 4928 | 4188.8 | 729.3 | 18341.895 | 300000 | 750000 | 492800 | 841976.85 | 2384776.85 | 1.2235 | 38.03% | 76.06% | 13.7798 | 0 | 2384776.85 | 1e+99 | height
172 | 16 | 12 | 60% | 45.8155 | 0.76359 | 2 | 16 | 16 | 42.9 | 25.8 | 4 | 5.062 | 12.0857 | 92.2954 | 14 | 16 | 4992 | 4243.2 | 686.4 | 18738.72 | 300000 | 800000 | 499200 | 836721.6 | 2435921.6 | 1.3 | 38.18% | 76.36% | 14.061 | 0 | 2435921.6 | 1e+99 | height
173 | 16 | 13 | 60% | 45.9946 | 0.76658 | 2 | 15 | 15 | 42.9 | 27.95 | 3.75 | 4.9663 | 12.0857 | 92.1041 | 15 | 17 | 4992 | 4243.2 | 643.5 | 18951.075 | 300000 | 850000 | 499200 | 825932.25 | 2475132.25 | 1.3867 | 38.33% | 76.66% | 14.3422 | 0 | 2475132.25 | 1e+99 | height
174 | 16 | 14 | 60% | 46.1738 | 0.76956 | 2 | 14 | 14 | 42.9 | 30.1 | 3.5 | 4.8698 | 12.0857 | 91.911 | 16 | 18 | 4928 | 4188.8 | 600.6 | 18978.96 | 300000 | 900000 | 492800 | 809608.8 | 2502408.8 | 1.4857 | 38.48% | 76.96% | 14.6234 | 0 | 2502408.8 | 1e+99 | height
175 | 16 | 15 | 60% | 46.353 | 0.77255 | 2 | 13 | 13 | 42.9 | 32.25 | 3.25 | 4.7722 | 12.0857 | 91.7157 | 17 | 19 | 4800 | 4080 | 557.7 | 18822.375 | 300000 | 950000 | 480000 | 787751.25 | 2517751.25 | 1.6 | 38.63% | 77.25% | 14.9047 | 0 | 2517751.25 | 1e+99 | height
176 | 16 | 16 | 60% | 46.5321 | 0.77554 | 2 | 13 | 13 | 42.9 | 34.4 | 3.25 | 4.7722 | 12.0857 | 91.7157 | 18 | 20 | 5120 | 4352 | 557.7 | 20021.43 | 300000 | 1000000 | 512000 | 823722.9 | 2635722.9 | 1.6 | 38.78% | 77.55% | 15.1859 | 0 | 2635722.9 | 1e+99 | height
177 | 16 | 17 | 60% | 46.7113 | 0.77852 | 2 | 12 | 12 | 42.9 | 36.55 | 3 | 4.6731 | 12.0857 | 91.5176 | 19 | 21 | 4896 | 4161.6 | 514.8 | 19588.14 | 300000 | 1050000 | 489600 | 793564.2 | 2633164.2 | 1.7333 | 38.93% | 77.85% | 15.4671 | 0 | 2633164.2 | 1e+99 | height
178 | 16 | 18 | 60% | 46.8905 | 0.78151 | 2 | 12 | 12 | 42.9 | 38.7 | 3 | 4.6731 | 12.0857 | 91.5176 | 20 | 22 | 5184 | 4406.4 | 514.8 | 20694.96 | 300000 | 1100000 | 518400 | 826768.8 | 2745168.8 | 1.7333 | 39.08% | 78.15% | 15.7483 | 0 | 2745168.8 | 1e+99 | height
179 | 16 | 19 | 60% | 47.0696 | 0.78449 | 2 | 11 | 11 | 42.9 | 40.85 | 2.75 | 4.5723 | 12.0857 | 91.316 | 21 | 23 | 4864 | 4134.4 | 471.9 | 19984.965 | 300000 | 1150000 | 486400 | 788308.95 | 2724708.95 | 1.8909 | 39.22% | 78.45% | 16.0295 | 0 | 2724708.95 | 1e+99 | height
180 | 16 | 20 | 60% | 47.2488 | 0.78748 | 2 | 11 | 11 | 42.9 | 43 | 2.75 | 4.5723 | 12.0857 | 91.316 | 22 | 24 | 5120 | 4352 | 471.9 | 20999.55 | 300000 | 1200000 | 512000 | 818746.5 | 2830746.5 | 1.8909 | 39.37% | 78.75% | 16.3108 | 0 | 2830746.5 | 1e+99 | height
181 | 20 | 1 | 0% | 0 | 0 | 0 | 118 | 118 | 53.3 | 2.15 | 118 | 45.8682 | 14.3143 | 178.365 | 7 | 9 | 4720 | 4012 | 6289.4 | 22956.31 | 0 | 450000 | 472000 | 3204449.3 | 4126449.3 | 0.22034 | 0% | n/a | 0 | 0 | 4126449.3 | 1e+99 | footprint
182 | 20 | 2 | 50% | 41.1571 | 0.57163 | 2 | 62 | 62 | 53.3 | 4.3 | 15.5 | 9.2397 | 14.3143 | 105.108 | 4 | 6 | 4720 | 4012 | 3304.6 | 19166.68 | 300000 | 300000 | 472000 | 1896840.4 | 2968840.4 | 0.41935 | 28.58% | 57.16% | 5.6244 | 0 | 2968840.4 | 1e+99 | footprint
183 | 20 | 3 | 52.94% | 41.6349 | 0.61228 | 2 | 43 | 43 | 53.3 | 6.45 | 10.75 | 7.5324 | 14.3143 | 101.6935 | 5 | 7 | 4800 | 4080 | 2291.9 | 18220.605 | 300000 | 350000 | 480000 | 1463378.15 | 2593378.15 | 0.60465 | 30.61% | 61.23% | 6.6169 | 0 | 2593378.15 | 1e+99 | footprint
184 | 20 | 4 | 55.56% | 42.4471 | 0.65505 | 2 | 33 | 33 | 53.3 | 8.6 | 8.25 | 6.6289 | 14.3143 | 99.8863 | 6 | 8 | 4800 | 4080 | 1758.9 | 17764.89 | 300000 | 400000 | 480000 | 1236506.7 | 2416506.7 | 0.78788 | 32.75% | 65.5% | 8.1241 | 0 | 2416506.7 | 1e+99 | footprint
185 | 20 | 5 | 57.89% | 43.5026 | 0.6996 | 2 | 27 | 27 | 53.3 | 10.75 | 6.75 | 6.0829 | 14.3143 | 98.7943 | 7 | 9 | 4800 | 4080 | 1439.1 | 17628.975 | 300000 | 450000 | 480000 | 1104509.25 | 2334509.25 | 0.96296 | 34.98% | 69.96% | 10.0647 | 0 | 2334509.25 | 1e+99 | footprint
186 | 20 | 6 | 60% | 44.7405 | 0.74567 | 2 | 23 | 23 | 53.3 | 12.9 | 5.75 | 5.7159 | 14.3143 | 98.0604 | 8 | 10 | 4800 | 4080 | 1225.9 | 17652.96 | 300000 | 500000 | 480000 | 1019948.8 | 2299948.8 | 1.1304 | 37.28% | 74.57% | 12.3737 | 0 | 2299948.8 | 1e+99 | footprint
187 | 20 | 7 | 60% | 44.9196 | 0.74866 | 2 | 20 | 20 | 53.3 | 15.05 | 5 | 5.4382 | 14.3143 | 97.5049 | 9 | 11 | 4760 | 4046 | 1066 | 17642.3 | 300000 | 550000 | 476000 | 955669 | 2281669 | 1.3 | 37.43% | 74.87% | 12.6549 | 0 | 2281669 | 1e+99 | footprint
188 | 20 | 8 | 60% | 45.0988 | 0.75165 | 2 | 18 | 18 | 53.3 | 17.2 | 4.5 | 5.2511 | 14.3143 | 97.1308 | 10 | 12 | 4800 | 4080 | 959.4 | 17940.78 | 300000 | 600000 | 480000 | 921983.4 | 2301983.4 | 1.4444 | 37.58% | 75.16% | 12.9361 | 0 | 2301983.4 | 1e+99 | footprint
189 | 20 | 9 | 60% | 45.278 | 0.75463 | 2 | 17 | 17 | 53.3 | 19.35 | 4.25 | 5.1569 | 14.3143 | 96.9423 | 11 | 13 | 5040 | 4284 | 906.1 | 18892.185 | 300000 | 650000 | 504000 | 929205.55 | 2383205.55 | 1.5294 | 37.73% | 75.46% | 13.2173 | 0 | 2383205.55 | 1e+99 | footprint
190 | 20 | 10 | 60% | 45.4571 | 0.75762 | 2 | 15 | 15 | 53.3 | 21.5 | 3.75 | 4.9663 | 14.3143 | 96.5613 | 12 | 14 | 4800 | 4080 | 799.5 | 18388.5 | 300000 | 700000 | 480000 | 871455 | 2351455 | 1.7333 | 37.88% | 75.76% | 13.4986 | 0 | 2351455 | 1e+99 | height
191 | 20 | 11 | 60% | 45.6363 | 0.76061 | 2 | 14 | 14 | 53.3 | 23.65 | 3.5 | 4.8698 | 14.3143 | 96.3682 | 13 | 15 | 4840 | 4114 | 746.2 | 18766.93 | 300000 | 750000 | 484000 | 861487.9 | 2395487.9 | 1.8571 | 38.03% | 76.06% | 13.7798 | 0 | 2395487.9 | 1e+99 | height
192 | 20 | 12 | 60% | 45.8155 | 0.76359 | 2 | 13 | 13 | 53.3 | 25.8 | 3.25 | 4.7722 | 14.3143 | 96.1729 | 14 | 16 | 4800 | 4080 | 692.9 | 18916.17 | 300000 | 800000 | 480000 | 844645.1 | 2424645.1 | 2 | 38.18% | 76.36% | 14.061 | 0 | 2424645.1 | 1e+99 | height
193 | 20 | 13 | 60% | 45.9946 | 0.76658 | 2 | 13 | 13 | 53.3 | 27.95 | 3.25 | 4.7722 | 14.3143 | 96.1729 | 15 | 17 | 5200 | 4420 | 692.9 | 20405.905 | 300000 | 850000 | 520000 | 889337.15 | 2559337.15 | 2 | 38.33% | 76.66% | 14.3422 | 0 | 2559337.15 | 1e+99 | height
194 | 20 | 14 | 60% | 46.1738 | 0.76956 | 2 | 12 | 12 | 53.3 | 30.1 | 3 | 4.6731 | 14.3143 | 95.9748 | 16 | 18 | 5040 | 4284 | 639.6 | 20211.36 | 300000 | 900000 | 504000 | 862180.8 | 2566180.8 | 2.1667 | 38.48% | 76.96% | 14.6234 | 0 | 2566180.8 | 1e+99 | height
195 | 20 | 15 | 60% | 46.353 | 0.77255 | 2 | 11 | 11 | 53.3 | 32.25 | 2.75 | 4.5723 | 14.3143 | 95.7731 | 17 | 19 | 4800 | 4080 | 586.3 | 19787.625 | 300000 | 950000 | 480000 | 828148.75 | 2558148.75 | 2.3636 | 38.63% | 77.25% | 14.9047 | 0 | 2558148.75 | 1e+99 | height
196 | 20 | 16 | 60% | 46.5321 | 0.77554 | 2 | 11 | 11 | 53.3 | 34.4 | 2.75 | 4.5723 | 14.3143 | 95.7731 | 18 | 20 | 5120 | 4352 | 586.3 | 21048.17 | 300000 | 1000000 | 512000 | 865965.1 | 2677965.1 | 2.3636 | 38.78% | 77.55% | 15.1859 | 0 | 2677965.1 | 1e+99 | height
197 | 20 | 17 | 60% | 46.7113 | 0.77852 | 2 | 10 | 10 | 53.3 | 36.55 | 2.5 | 4.4692 | 14.3143 | 95.5669 | 19 | 21 | 4760 | 4046 | 533 | 20280.65 | 300000 | 1050000 | 476000 | 821619.5 | 2647619.5 | 2.6 | 38.93% | 77.85% | 15.4671 | 0 | 2647619.5 | 1e+99 | height
198 | 20 | 18 | 60% | 46.8905 | 0.78151 | 2 | 10 | 10 | 53.3 | 38.7 | 2.5 | 4.4692 | 14.3143 | 95.5669 | 20 | 22 | 5040 | 4284 | 533 | 21426.6 | 300000 | 1100000 | 504000 | 855998 | 2759998 | 2.6 | 39.08% | 78.15% | 15.7483 | 0 | 2759998 | 1e+99 | height
199 | 20 | 19 | 60% | 47.0696 | 0.78449 | 2 | 10 | 10 | 53.3 | 40.85 | 2.5 | 4.4692 | 14.3143 | 95.5669 | 21 | 23 | 5320 | 4522 | 533 | 22572.55 | 300000 | 1150000 | 532000 | 890376.5 | 2872376.5 | 2.6 | 39.22% | 78.45% | 16.0295 | 0 | 2872376.5 | 1e+99 | height
200 | 20 | 20 | 60% | 47.2488 | 0.78748 | 2 | 9 | 9 | 53.3 | 43 | 2.25 | 4.3633 | 14.3143 | 95.3552 | 22 | 24 | 4800 | 4080 | 479.7 | 21346.65 | 300000 | 1200000 | 480000 | 832279.5 | 2812279.5 | 2.8889 | 39.37% | 78.75% | 16.3108 | 0 | 2812279.5 | 1e+99 | height
201 | 24 | 1 | 0% | 0 | 0 | 0 | 99 | 99 | 63.7 | 2.15 | 99 | 39.0819 | 16.5429 | 169.2495 | 7 | 9 | 4752 | 4039.2 | 6306.3 | 23017.995 | 0 | 450000 | 475200 | 3213059.85 | 4138259.85 | 0.31515 | 0% | n/a | 0 | 0 | 4138259.85 | 1e+99 | footprint
202 | 24 | 2 | 50% | 41.1571 | 0.57163 | 2 | 53 | 53 | 63.7 | 4.3 | 13.25 | 8.432 | 16.5429 | 107.9497 | 4 | 6 | 4800 | 4080 | 3376.1 | 19581.38 | 300000 | 300000 | 480000 | 1937881.4 | 3017881.4 | 0.58868 | 28.58% | 57.16% | 5.6244 | 0 | 3017881.4 | 1e+99 | footprint
203 | 24 | 3 | 52.94% | 41.6349 | 0.61228 | 2 | 36 | 36 | 63.7 | 6.45 | 9 | 6.9006 | 16.5429 | 104.8868 | 5 | 7 | 4752 | 4039.2 | 2293.2 | 18230.94 | 300000 | 350000 | 475200 | 1464208.2 | 2589408.2 | 0.86667 | 30.61% | 61.23% | 6.6169 | 0 | 2589408.2 | 1e+99 | footprint
204 | 24 | 4 | 55.56% | 42.4471 | 0.65505 | 2 | 28 | 28 | 63.7 | 8.6 | 7 | 6.1742 | 16.5429 | 103.4341 | 6 | 8 | 4800 | 4080 | 1783.6 | 18014.36 | 300000 | 400000 | 480000 | 1253870.8 | 2433870.8 | 1.1143 | 32.75% | 65.5% | 8.1241 | 0 | 2433870.8 | 1e+99 | footprint
205 | 24 | 5 | 57.89% | 43.5026 | 0.6996 | 2 | 23 | 23 | 63.7 | 10.75 | 5.75 | 5.7159 | 16.5429 | 102.5176 | 7 | 9 | 4800 | 4080 | 1465.1 | 17947.475 | 300000 | 450000 | 480000 | 1124464.25 | 2354464.25 | 1.3565 | 34.98% | 69.96% | 10.0647 | 0 | 2354464.25 | 1e+99 | footprint
206 | 24 | 6 | 60% | 44.7405 | 0.74567 | 2 | 20 | 20 | 63.7 | 12.9 | 5 | 5.4382 | 16.5429 | 101.962 | 8 | 10 | 4896 | 4161.6 | 1274 | 18345.6 | 300000 | 500000 | 489600 | 1059968 | 2349568 | 1.56 | 37.28% | 74.57% | 12.3737 | 0 | 2349568 | 1e+99 | footprint
207 | 24 | 7 | 60% | 44.9196 | 0.74866 | 2 | 18 | 18 | 63.7 | 15.05 | 4.5 | 5.2511 | 16.5429 | 101.588 | 9 | 11 | 5040 | 4284 | 1146.6 | 18976.23 | 300000 | 550000 | 504000 | 1027926.9 | 2381926.9 | 1.7333 | 37.43% | 74.87% | 12.6549 | 0 | 2381926.9 | 1e+99 | footprint
208 | 24 | 8 | 60% | 45.0988 | 0.75165 | 2 | 16 | 16 | 63.7 | 17.2 | 4 | 5.062 | 16.5429 | 101.2097 | 10 | 12 | 4992 | 4243.2 | 1019.2 | 19059.04 | 300000 | 600000 | 499200 | 979451.2 | 2378651.2 | 1.95 | 37.58% | 75.16% | 12.9361 | 0 | 2378651.2 | 1e+99 | footprint
209 | 24 | 9 | 60% | 45.278 | 0.75463 | 2 | 14 | 14 | 63.7 | 19.35 | 3.5 | 4.8698 | 16.5429 | 100.8253 | 11 | 13 | 4752 | 4039.2 | 891.8 | 18594.03 | 300000 | 650000 | 475200 | 914540.9 | 2339740.9 | 2.2286 | 37.73% | 75.46% | 13.2173 | 0 | 2339740.9 | 1e+99 | footprint
210 | 24 | 10 | 60% | 45.4571 | 0.75762 | 2 | 13 | 13 | 63.7 | 21.5 | 3.25 | 4.7722 | 16.5429 | 100.63 | 12 | 14 | 4800 | 4080 | 828.1 | 19046.3 | 300000 | 700000 | 480000 | 902629 | 2382629 | 2.4 | 37.88% | 75.76% | 13.4986 | 0 | 2382629 | 1e+99 | height
211 | 24 | 11 | 60% | 45.6363 | 0.76061 | 2 | 12 | 12 | 63.7 | 23.65 | 3 | 4.6731 | 16.5429 | 100.4319 | 13 | 15 | 4752 | 4039.2 | 764.4 | 19224.66 | 300000 | 750000 | 475200 | 882499.8 | 2407699.8 | 2.6 | 38.03% | 76.06% | 13.7798 | 0 | 2407699.8 | 1e+99 | height
212 | 24 | 12 | 60% | 45.8155 | 0.76359 | 2 | 12 | 12 | 63.7 | 25.8 | 3 | 4.6731 | 16.5429 | 100.4319 | 14 | 16 | 5184 | 4406.4 | 764.4 | 20868.12 | 300000 | 800000 | 518400 | 931803.6 | 2550203.6 | 2.6 | 38.18% | 76.36% | 14.061 | 0 | 2550203.6 | 1e+99 | height
213 | 24 | 13 | 60% | 45.9946 | 0.76658 | 2 | 11 | 11 | 63.7 | 27.95 | 2.75 | 4.5723 | 16.5429 | 100.2303 | 15 | 17 | 4992 | 4243.2 | 700.7 | 20635.615 | 300000 | 850000 | 499200 | 899348.45 | 2548548.45 | 2.8364 | 38.33% | 76.66% | 14.3422 | 0 | 2548548.45 | 1e+99 | height
214 | 24 | 14 | 60% | 46.1738 | 0.76956 | 2 | 11 | 11 | 63.7 | 30.1 | 2.75 | 4.5723 | 16.5429 | 100.2303 | 16 | 18 | 5376 | 4569.6 | 700.7 | 22142.12 | 300000 | 900000 | 537600 | 944543.6 | 2682143.6 | 2.8364 | 38.48% | 76.96% | 14.6234 | 0 | 2682143.6 | 1e+99 | height
215 | 24 | 15 | 60% | 46.353 | 0.77255 | 2 | 10 | 10 | 63.7 | 32.25 | 2.5 | 4.4692 | 16.5429 | 100.0241 | 17 | 19 | 5040 | 4284 | 637 | 21498.75 | 300000 | 950000 | 504000 | 899762.5 | 2653762.5 | 3.12 | 38.63% | 77.25% | 14.9047 | 0 | 2653762.5 | 1e+99 | height
216 | 24 | 16 | 60% | 46.5321 | 0.77554 | 2 | 10 | 10 | 63.7 | 34.4 | 2.5 | 4.4692 | 16.5429 | 100.0241 | 18 | 20 | 5376 | 4569.6 | 637 | 22868.3 | 300000 | 1000000 | 537600 | 940849 | 2778449 | 3.12 | 38.78% | 77.55% | 15.1859 | 0 | 2778449 | 1e+99 | height
217 | 24 | 17 | 60% | 46.7113 | 0.77852 | 2 | 9 | 9 | 63.7 | 36.55 | 2.25 | 4.3633 | 16.5429 | 99.8123 | 19 | 21 | 4896 | 4161.6 | 573.3 | 21814.065 | 300000 | 1050000 | 489600 | 883741.95 | 2723341.95 | 3.4667 | 38.93% | 77.85% | 15.4671 | 0 | 2723341.95 | 1e+99 | height
218 | 24 | 18 | 60% | 46.8905 | 0.78151 | 2 | 9 | 9 | 63.7 | 38.7 | 2.25 | 4.3633 | 16.5429 | 99.8123 | 20 | 22 | 5184 | 4406.4 | 573.3 | 23046.66 | 300000 | 1100000 | 518400 | 920719.8 | 2839119.8 | 3.4667 | 39.08% | 78.15% | 15.7483 | 0 | 2839119.8 | 1e+99 | height
219 | 24 | 19 | 60% | 47.0696 | 0.78449 | 2 | 9 | 9 | 63.7 | 40.85 | 2.25 | 4.3633 | 16.5429 | 99.8123 | 21 | 23 | 5472 | 4651.2 | 573.3 | 24279.255 | 300000 | 1150000 | 547200 | 957697.65 | 2954897.65 | 3.4667 | 39.22% | 78.45% | 16.0295 | 0 | 2954897.65 | 1e+99 | height
220 | 24 | 20 | 60% | 47.2488 | 0.78748 | 2 | 8 | 8 | 63.7 | 43 | 2 | 4.2544 | 16.5429 | 99.5946 | 22 | 24 | 4800 | 4080 | 509.6 | 22677.2 | 300000 | 1200000 | 480000 | 884156 | 2864156 | 3.9 | 39.37% | 78.75% | 16.3108 | 0 | 2864156 | 1e+99 | height

## Tier_calc
TIER DISTRIBUTION BY NUMBER OF TIERS (helper – formulas only)
Tier i →
index | 1 | 2 | 3 | 4 | 5 | 6 | 7 | 8 | 9 | 10 | 11 | 12 | 13 | 14 | 15 | 16 | 17 | 18 | 19 | 20
height h_i (m) | 0 | 2.15 | 4.3 | 6.45 | 8.6 | 10.75 | 12.9 | 15.05 | 17.2 | 19.35 | 21.5 | 23.65 | 25.8 | 27.95 | 30.1 | 32.25 | 34.4 | 36.55 | 38.7 | 40.85
lift travel t(h_i) (s) | 0 | 3.5786 | 5.7286 | 7.8786 | 10.0286 | 12.1786 | 14.3286 | 16.4786 | 18.6286 | 20.7786 | 22.9286 | 25.0786 | 27.2286 | 29.3786 | 31.5286 | 33.6786 | 35.8286 | 37.9786 | 40.1286 | 42.2786
lift single cycle (s), tiers ≥ 2 | 0 | 41.1571 | 45.4571 | 49.7571 | 54.0571 | 58.3571 | 62.6571 | 66.9571 | 71.2571 | 75.5571 | 79.8571 | 84.1571 | 88.4571 | 92.7571 | 97.0571 | 101.3571 | 105.6571 | 109.9571 | 114.2571 | 118.5571
Raw weights R[N_T, i] (rows: number of tiers N_T) | [20 empty] | Σ weights | p tier 1 | p lift users | mean lift cycle (s) | mean height (m)
1 | 0.4 | 0 | 0 | 0 | 0 | 0 | 0 | 0 | 0 | 0 | 0 | 0 | 0 | 0 | 0 | 0 | 0 | 0 | 0 | 0 | 0.4 | 1 | 0 | 0 | 0
2 | 0.4 | 0.4 | 0 | 0 | 0 | 0 | 0 | 0 | 0 | 0 | 0 | 0 | 0 | 0 | 0 | 0 | 0 | 0 | 0 | 0 | 0.8 | 0.5 | 0.5 | 41.1571 | 1.075
3 | 0.4 | 0.4 | 0.05 | 0 | 0 | 0 | 0 | 0 | 0 | 0 | 0 | 0 | 0 | 0 | 0 | 0 | 0 | 0 | 0 | 0 | 0.85 | 0.47059 | 0.52941 | 41.6349 | 1.2647
4 | 0.4 | 0.4 | 0.05 | 0.05 | 0 | 0 | 0 | 0 | 0 | 0 | 0 | 0 | 0 | 0 | 0 | 0 | 0 | 0 | 0 | 0 | 0.9 | 0.44444 | 0.55556 | 42.4471 | 1.5528
5 | 0.4 | 0.4 | 0.05 | 0.05 | 0.05 | 0 | 0 | 0 | 0 | 0 | 0 | 0 | 0 | 0 | 0 | 0 | 0 | 0 | 0 | 0 | 0.95 | 0.42105 | 0.57895 | 43.5026 | 1.9237
6 | 0.4 | 0.4 | 0.05 | 0.05 | 0.05 | 0.05 | 0 | 0 | 0 | 0 | 0 | 0 | 0 | 0 | 0 | 0 | 0 | 0 | 0 | 0 | 1 | 0.4 | 0.6 | 44.7405 | 2.365
7 | 0.4 | 0.4 | 0.05 | 0.05 | 0.05 | 0.025 | 0.025 | 0 | 0 | 0 | 0 | 0 | 0 | 0 | 0 | 0 | 0 | 0 | 0 | 0 | 1 | 0.4 | 0.6 | 44.9196 | 2.4188
8 | 0.4 | 0.4 | 0.05 | 0.05 | 0.05 | 0.016667 | 0.016667 | 0.016667 | 0 | 0 | 0 | 0 | 0 | 0 | 0 | 0 | 0 | 0 | 0 | 0 | 1 | 0.4 | 0.6 | 45.0988 | 2.4725
9 | 0.4 | 0.4 | 0.05 | 0.05 | 0.05 | 0.0125 | 0.0125 | 0.0125 | 0.0125 | 0 | 0 | 0 | 0 | 0 | 0 | 0 | 0 | 0 | 0 | 0 | 1 | 0.4 | 0.6 | 45.278 | 2.5263
10 | 0.4 | 0.4 | 0.05 | 0.05 | 0.05 | 0.01 | 0.01 | 0.01 | 0.01 | 0.01 | 0 | 0 | 0 | 0 | 0 | 0 | 0 | 0 | 0 | 0 | 1 | 0.4 | 0.6 | 45.4571 | 2.58
11 | 0.4 | 0.4 | 0.05 | 0.05 | 0.05 | 0.0083333 | 0.0083333 | 0.0083333 | 0.0083333 | 0.0083333 | 0.0083333 | 0 | 0 | 0 | 0 | 0 | 0 | 0 | 0 | 0 | 1 | 0.4 | 0.6 | 45.6363 | 2.6338
12 | 0.4 | 0.4 | 0.05 | 0.05 | 0.05 | 0.0071429 | 0.0071429 | 0.0071429 | 0.0071429 | 0.0071429 | 0.0071429 | 0.0071429 | 0 | 0 | 0 | 0 | 0 | 0 | 0 | 0 | 1 | 0.4 | 0.6 | 45.8155 | 2.6875
13 | 0.4 | 0.4 | 0.05 | 0.05 | 0.05 | 0.00625 | 0.00625 | 0.00625 | 0.00625 | 0.00625 | 0.00625 | 0.00625 | 0.00625 | 0 | 0 | 0 | 0 | 0 | 0 | 0 | 1 | 0.4 | 0.6 | 45.9946 | 2.7412
14 | 0.4 | 0.4 | 0.05 | 0.05 | 0.05 | 0.0055556 | 0.0055556 | 0.0055556 | 0.0055556 | 0.0055556 | 0.0055556 | 0.0055556 | 0.0055556 | 0.0055556 | 0 | 0 | 0 | 0 | 0 | 0 | 1 | 0.4 | 0.6 | 46.1738 | 2.795
15 | 0.4 | 0.4 | 0.05 | 0.05 | 0.05 | 0.005 | 0.005 | 0.005 | 0.005 | 0.005 | 0.005 | 0.005 | 0.005 | 0.005 | 0.005 | 0 | 0 | 0 | 0 | 0 | 1 | 0.4 | 0.6 | 46.353 | 2.8487
16 | 0.4 | 0.4 | 0.05 | 0.05 | 0.05 | 0.0045455 | 0.0045455 | 0.0045455 | 0.0045455 | 0.0045455 | 0.0045455 | 0.0045455 | 0.0045455 | 0.0045455 | 0.0045455 | 0.0045455 | 0 | 0 | 0 | 0 | 1 | 0.4 | 0.6 | 46.5321 | 2.9025
17 | 0.4 | 0.4 | 0.05 | 0.05 | 0.05 | 0.0041667 | 0.0041667 | 0.0041667 | 0.0041667 | 0.0041667 | 0.0041667 | 0.0041667 | 0.0041667 | 0.0041667 | 0.0041667 | 0.0041667 | 0.0041667 | 0 | 0 | 0 | 1 | 0.4 | 0.6 | 46.7113 | 2.9562
18 | 0.4 | 0.4 | 0.05 | 0.05 | 0.05 | 0.0038462 | 0.0038462 | 0.0038462 | 0.0038462 | 0.0038462 | 0.0038462 | 0.0038462 | 0.0038462 | 0.0038462 | 0.0038462 | 0.0038462 | 0.0038462 | 0.0038462 | 0 | 0 | 1 | 0.4 | 0.6 | 46.8905 | 3.01
19 | 0.4 | 0.4 | 0.05 | 0.05 | 0.05 | 0.0035714 | 0.0035714 | 0.0035714 | 0.0035714 | 0.0035714 | 0.0035714 | 0.0035714 | 0.0035714 | 0.0035714 | 0.0035714 | 0.0035714 | 0.0035714 | 0.0035714 | 0.0035714 | 0 | 1 | 0.4 | 0.6 | 47.0696 | 3.0638
20 | 0.4 | 0.4 | 0.05 | 0.05 | 0.05 | 0.0033333 | 0.0033333 | 0.0033333 | 0.0033333 | 0.0033333 | 0.0033333 | 0.0033333 | 0.0033333 | 0.0033333 | 0.0033333 | 0.0033333 | 0.0033333 | 0.0033333 | 0.0033333 | 0.0033333 | 1 | 0.4 | 0.6 | 47.2488 | 3.1175
Normalized probabilities p[N_T, i]
1 | 100% | 0% | 0% | 0% | 0% | 0% | 0% | 0% | 0% | 0% | 0% | 0% | 0% | 0% | 0% | 0% | 0% | 0% | 0% | 0%
2 | 50% | 50% | 0% | 0% | 0% | 0% | 0% | 0% | 0% | 0% | 0% | 0% | 0% | 0% | 0% | 0% | 0% | 0% | 0% | 0%
3 | 47.06% | 47.06% | 5.882% | 0% | 0% | 0% | 0% | 0% | 0% | 0% | 0% | 0% | 0% | 0% | 0% | 0% | 0% | 0% | 0% | 0%
4 | 44.44% | 44.44% | 5.556% | 5.556% | 0% | 0% | 0% | 0% | 0% | 0% | 0% | 0% | 0% | 0% | 0% | 0% | 0% | 0% | 0% | 0%
5 | 42.11% | 42.11% | 5.263% | 5.263% | 5.263% | 0% | 0% | 0% | 0% | 0% | 0% | 0% | 0% | 0% | 0% | 0% | 0% | 0% | 0% | 0%
6 | 40% | 40% | 5% | 5% | 5% | 5% | 0% | 0% | 0% | 0% | 0% | 0% | 0% | 0% | 0% | 0% | 0% | 0% | 0% | 0%
7 | 40% | 40% | 5% | 5% | 5% | 2.5% | 2.5% | 0% | 0% | 0% | 0% | 0% | 0% | 0% | 0% | 0% | 0% | 0% | 0% | 0%
8 | 40% | 40% | 5% | 5% | 5% | 1.667% | 1.667% | 1.667% | 0% | 0% | 0% | 0% | 0% | 0% | 0% | 0% | 0% | 0% | 0% | 0%
9 | 40% | 40% | 5% | 5% | 5% | 1.25% | 1.25% | 1.25% | 1.25% | 0% | 0% | 0% | 0% | 0% | 0% | 0% | 0% | 0% | 0% | 0%
10 | 40% | 40% | 5% | 5% | 5% | 1% | 1% | 1% | 1% | 1% | 0% | 0% | 0% | 0% | 0% | 0% | 0% | 0% | 0% | 0%
11 | 40% | 40% | 5% | 5% | 5% | 0.8333% | 0.8333% | 0.8333% | 0.8333% | 0.8333% | 0.8333% | 0% | 0% | 0% | 0% | 0% | 0% | 0% | 0% | 0%
12 | 40% | 40% | 5% | 5% | 5% | 0.7143% | 0.7143% | 0.7143% | 0.7143% | 0.7143% | 0.7143% | 0.7143% | 0% | 0% | 0% | 0% | 0% | 0% | 0% | 0%
13 | 40% | 40% | 5% | 5% | 5% | 0.625% | 0.625% | 0.625% | 0.625% | 0.625% | 0.625% | 0.625% | 0.625% | 0% | 0% | 0% | 0% | 0% | 0% | 0%
14 | 40% | 40% | 5% | 5% | 5% | 0.5556% | 0.5556% | 0.5556% | 0.5556% | 0.5556% | 0.5556% | 0.5556% | 0.5556% | 0.5556% | 0% | 0% | 0% | 0% | 0% | 0%
15 | 40% | 40% | 5% | 5% | 5% | 0.5% | 0.5% | 0.5% | 0.5% | 0.5% | 0.5% | 0.5% | 0.5% | 0.5% | 0.5% | 0% | 0% | 0% | 0% | 0%
16 | 40% | 40% | 5% | 5% | 5% | 0.4545% | 0.4545% | 0.4545% | 0.4545% | 0.4545% | 0.4545% | 0.4545% | 0.4545% | 0.4545% | 0.4545% | 0.4545% | 0% | 0% | 0% | 0%
17 | 40% | 40% | 5% | 5% | 5% | 0.4167% | 0.4167% | 0.4167% | 0.4167% | 0.4167% | 0.4167% | 0.4167% | 0.4167% | 0.4167% | 0.4167% | 0.4167% | 0.4167% | 0% | 0% | 0%
18 | 40% | 40% | 5% | 5% | 5% | 0.3846% | 0.3846% | 0.3846% | 0.3846% | 0.3846% | 0.3846% | 0.3846% | 0.3846% | 0.3846% | 0.3846% | 0.3846% | 0.3846% | 0.3846% | 0% | 0%
19 | 40% | 40% | 5% | 5% | 5% | 0.3571% | 0.3571% | 0.3571% | 0.3571% | 0.3571% | 0.3571% | 0.3571% | 0.3571% | 0.3571% | 0.3571% | 0.3571% | 0.3571% | 0.3571% | 0.3571% | 0%
20 | 40% | 40% | 5% | 5% | 5% | 0.3333% | 0.3333% | 0.3333% | 0.3333% | 0.3333% | 0.3333% | 0.3333% | 0.3333% | 0.3333% | 0.3333% | 0.3333% | 0.3333% | 0.3333% | 0.3333% | 0.3333%

## Chart_data
CHART DATA (helper – formulas only)
Best N_T | 8
Best shuttle cycle | 87.781
1) Shape at the optimal N_T
N_C | Row | D/W | Shuttle cycle (s) | Total cost (EUR) | Feasible
2 | 8 | 0.017219 | 100.5597 | #N/A | 0
3 | 28 | 0.038235 | 93.2082 | #N/A | 0
4 | 48 | 0.067532 | 89.9602 | #N/A | 0
5 | 68 | 0.10484 | 88.3937 | #N/A | 0
6 | 88 | 0.14717 | 87.8925 | #N/A | 0
8 | 108 | 0.26 | 87.781 | 2223124 | 1
10 | 128 | 0.39394 | 88.7434 | 2245764.9 | 1
12 | 148 | 0.55714 | 90.0627 | 2254510 | 1
16 | 168 | 0.94545 | 93.4187 | 2293391.8 | 1
20 | 188 | 1.4444 | 97.1308 | #N/A | 0
24 | 208 | 1.95 | 101.2097 | #N/A | 0
Selected design |  | 0.26 | 87.781 | 2223124
2) Lift utilization vs number of lifts (optimal design)
Lifts n | Normal | One lift down | Target normal | Target one down
1 | 75.16% | #N/A | 75% | 95%
2 | 37.58% | 75.16% | 75% | 95%
3 | 25.05% | 37.58% | 75% | 95%
4 | 18.79% | 25.05% | 75% | 95%
5 | 15.03% | 18.79% | 75% | 95%
6 | 12.53% | 15.03% | 75% | 95%
3) Shuttle utilization per tier (optimal design)
Tier | p tier | Load (tx/h) | Shuttles assigned | Utilization | Target
1 | 40% | 40 | 2 | 48.77% | 75%
2 | 40% | 40 | 2 | 48.77% | 75%
3 | 5% | 5 | 1 | 12.19% | 75%
4 | 5% | 5 | 1 | 12.19% | 75%
5 | 5% | 5 | 1 | 12.19% | 75%
6 | 1.667% | 1.6667 | 1 | 4.064% | 75%
7 | 1.667% | 1.6667 | 1 | 4.064% | 75%
8 | 1.667% | 1.6667 | 1 | 4.064% | 75%
9 | 0% | 0 | #N/A | #N/A | 75%
10 | 0% | 0 | #N/A | #N/A | 75%
11 | 0% | 0 | #N/A | #N/A | 75%
12 | 0% | 0 | #N/A | #N/A | 75%
13 | 0% | 0 | #N/A | #N/A | 75%
14 | 0% | 0 | #N/A | #N/A | 75%
15 | 0% | 0 | #N/A | #N/A | 75%
16 | 0% | 0 | #N/A | #N/A | 75%
17 | 0% | 0 | #N/A | #N/A | 75%
18 | 0% | 0 | #N/A | #N/A | 75%
19 | 0% | 0 | #N/A | #N/A | 75%
20 | 0% | 0 | #N/A | #N/A | 75%
4) Cost breakdown (EUR)
Item | Optimal | Manual
Lifts | 300000 | 300000
Shuttles | 600000 | 600000
Racks | 473600 | 473600
Building | 849524 | 849524
5) Plan view of the optimal design (building coordinates)
x0 (rack start) | 2.5
Block depth D | 22.1
Aisle L | 40
Front apron | 5
Rack x | Rack y | Aisle x | Aisle y | Lift x | Lift y | Building x | Building y | Bay IN x | Bay IN y | Bay OUT x | Bay OUT y
2.5 | 5 | 2.5 | 16.05 | 12.5 | 16.05 | 0 | 0 | 5 | 0 | 40 | 0
42.5 | 5 | 42.5 | 16.05 | 32.5 | 16.05 | 45 | 0
42.5 | 27.1 |  |  | #N/A | #N/A | 45 | 30
2.5 | 27.1 |  |  | #N/A | #N/A | 0 | 30
2.5 | 5 |  |  | #N/A | #N/A | 0 | 0
|  |  |  | #N/A | #N/A
6) Top 5 designs
Rank | Row | N_C | N_T | Lifts | N_L | Shuttles | Aisle (m) | Depth (m) | Height (m) | D/W | Cycle (s) | Cost (EUR) | Footprint (m²)
1 | 108 | 8 | 8 | 2 | 40 | 12 | 40 | 22.1 | 17.2 | 0.26 | 87.781 | 2223124 | 884
2 | 127 | 10 | 7 | 2 | 37 | 11 | 37 | 27.3 | 15.05 | 0.35135 | 89.4677 | 2231554.65 | 1010.1
3 | 109 | 8 | 9 | 2 | 36 | 13 | 36 | 22.1 | 19.35 | 0.28889 | 87.0583 | 2241087.8 | 795.6
4 | 128 | 10 | 8 | 2 | 33 | 12 | 33 | 27.3 | 17.2 | 0.39394 | 88.7434 | 2245764.9 | 900.9
5 | 148 | 12 | 8 | 2 | 28 | 12 | 28 | 32.5 | 17.2 | 0.55714 | 90.0627 | 2254510 | 910

## Bay_position
IN / OUT BAYS AND LIFT POSITIONS – optimal design (formulas only)
Each lane is served by the lift that minimises 2·t_aisle + w·conveyor_time. Layout 'Equispaced' or 'Manual' is chosen on the Dashboard. The Optimizer sheet always uses equispaced lifts; here you see the effect of the layout on the shuttle leg and on the ground conveyors.
N_L (best design) | 40 |  |  |  |  | SUMMARY
Lifts (best design) | 2 |  |  |  |  | Mean placement objective J (s) |  |  | 39.6515
Aisle length (m) | 40 |  |  |  |  | Mean shuttle aisle leg (s) |  |  | 7.282
Block depth (m) | 22.1 |  |  |  |  | Mean conveyor length per transaction (m) |  |  | 33.45
Rack block start x (m, centred) | 2.5 |  |  |  |  | Mean conveyor time (s) |  |  | 83.625
Conveyor spur: wall → aisle centre (m) | 16.05 |  |  |  |  | Installed ground conveyor (m) |  |  | 119.2
[6 empty] | Installed conveyor cost (EUR) |  |  | 71520
Lift k | Position in aisle (m) | Position x in building (m) | Conveyor leg to bays (m) | Conv. time (s) |  | Shuttle cycle with this layout (s) |  |  | 87.8211
1 | 10 | 12.5 | 35.55 | 88.875 |  | Shuttle cycle, equispaced (Optimizer) (s) |  |  | 87.781
2 | 30 | 32.5 | 31.55 | 78.875
3
4
5
6
Lane j | y (m) | t_aisle lift 1 | t_aisle lift 2 | t_aisle lift 3 | t_aisle lift 4 | t_aisle lift 5 | t_aisle lift 6 | J lift 1 | J lift 2 | J lift 3 | J lift 4 | J lift 5 | J lift 6 | min J (s) | t_aisle used (s) | conveyor leg used (m)
1 | 0.5 | 10.5143 | 24.8 |  |  |  |  | 47.6911 | 73.2625 |  |  |  |  | 47.6911 | 10.5143 | 35.55
2 | 1.5 | 9.8 | 24.0857 |  |  |  |  | 46.2625 | 71.8339 |  |  |  |  | 46.2625 | 9.8 | 35.55
3 | 2.5 | 9.0857 | 23.3714 |  |  |  |  | 44.8339 | 70.4054 |  |  |  |  | 44.8339 | 9.0857 | 35.55
4 | 3.5 | 8.3714 | 22.6571 |  |  |  |  | 43.4054 | 68.9768 |  |  |  |  | 43.4054 | 8.3714 | 35.55
5 | 4.5 | 7.6571 | 21.9429 |  |  |  |  | 41.9768 | 67.5482 |  |  |  |  | 41.9768 | 7.6571 | 35.55
6 | 5.5 | 6.9429 | 21.2286 |  |  |  |  | 40.5482 | 66.1196 |  |  |  |  | 40.5482 | 6.9429 | 35.55
7 | 6.5 | 6.2286 | 20.5143 |  |  |  |  | 39.1196 | 64.6911 |  |  |  |  | 39.1196 | 6.2286 | 35.55
8 | 7.5 | 5.5136 | 19.8 |  |  |  |  | 37.6897 | 63.2625 |  |  |  |  | 37.6897 | 5.5136 | 35.55
9 | 8.5 | 4.7329 | 19.0857 |  |  |  |  | 36.1282 | 61.8339 |  |  |  |  | 36.1282 | 4.7329 | 35.55
10 | 9.5 | 3.7947 | 18.3714 |  |  |  |  | 34.252 | 60.4054 |  |  |  |  | 34.252 | 3.7947 | 35.55
11 | 10.5 | 3.7947 | 17.6571 |  |  |  |  | 34.252 | 58.9768 |  |  |  |  | 34.252 | 3.7947 | 35.55
12 | 11.5 | 4.7329 | 16.9429 |  |  |  |  | 36.1282 | 57.5482 |  |  |  |  | 36.1282 | 4.7329 | 35.55
13 | 12.5 | 5.5136 | 16.2286 |  |  |  |  | 37.6897 | 56.1196 |  |  |  |  | 37.6897 | 5.5136 | 35.55
14 | 13.5 | 6.2286 | 15.5143 |  |  |  |  | 39.1196 | 54.6911 |  |  |  |  | 39.1196 | 6.2286 | 35.55
15 | 14.5 | 6.9429 | 14.8 |  |  |  |  | 40.5482 | 53.2625 |  |  |  |  | 40.5482 | 6.9429 | 35.55
16 | 15.5 | 7.6571 | 14.0857 |  |  |  |  | 41.9768 | 51.8339 |  |  |  |  | 41.9768 | 7.6571 | 35.55
17 | 16.5 | 8.3714 | 13.3714 |  |  |  |  | 43.4054 | 50.4054 |  |  |  |  | 43.4054 | 8.3714 | 35.55
18 | 17.5 | 9.0857 | 12.6571 |  |  |  |  | 44.8339 | 48.9768 |  |  |  |  | 44.8339 | 9.0857 | 35.55
19 | 18.5 | 9.8 | 11.9429 |  |  |  |  | 46.2625 | 47.5482 |  |  |  |  | 46.2625 | 9.8 | 35.55
20 | 19.5 | 10.5143 | 11.2286 |  |  |  |  | 47.6911 | 46.1196 |  |  |  |  | 46.1196 | 11.2286 | 31.55
21 | 20.5 | 11.2286 | 10.5143 |  |  |  |  | 49.1196 | 44.6911 |  |  |  |  | 44.6911 | 10.5143 | 31.55
22 | 21.5 | 11.9429 | 9.8 |  |  |  |  | 50.5482 | 43.2625 |  |  |  |  | 43.2625 | 9.8 | 31.55
23 | 22.5 | 12.6571 | 9.0857 |  |  |  |  | 51.9768 | 41.8339 |  |  |  |  | 41.8339 | 9.0857 | 31.55
24 | 23.5 | 13.3714 | 8.3714 |  |  |  |  | 53.4054 | 40.4054 |  |  |  |  | 40.4054 | 8.3714 | 31.55
25 | 24.5 | 14.0857 | 7.6571 |  |  |  |  | 54.8339 | 38.9768 |  |  |  |  | 38.9768 | 7.6571 | 31.55
26 | 25.5 | 14.8 | 6.9429 |  |  |  |  | 56.2625 | 37.5482 |  |  |  |  | 37.5482 | 6.9429 | 31.55
27 | 26.5 | 15.5143 | 6.2286 |  |  |  |  | 57.6911 | 36.1196 |  |  |  |  | 36.1196 | 6.2286 | 31.55
28 | 27.5 | 16.2286 | 5.5136 |  |  |  |  | 59.1196 | 34.6897 |  |  |  |  | 34.6897 | 5.5136 | 31.55
29 | 28.5 | 16.9429 | 4.7329 |  |  |  |  | 60.5482 | 33.1282 |  |  |  |  | 33.1282 | 4.7329 | 31.55
30 | 29.5 | 17.6571 | 3.7947 |  |  |  |  | 61.9768 | 31.252 |  |  |  |  | 31.252 | 3.7947 | 31.55
31 | 30.5 | 18.3714 | 3.7947 |  |  |  |  | 63.4054 | 31.252 |  |  |  |  | 31.252 | 3.7947 | 31.55
32 | 31.5 | 19.0857 | 4.7329 |  |  |  |  | 64.8339 | 33.1282 |  |  |  |  | 33.1282 | 4.7329 | 31.55
33 | 32.5 | 19.8 | 5.5136 |  |  |  |  | 66.2625 | 34.6897 |  |  |  |  | 34.6897 | 5.5136 | 31.55
34 | 33.5 | 20.5143 | 6.2286 |  |  |  |  | 67.6911 | 36.1196 |  |  |  |  | 36.1196 | 6.2286 | 31.55
35 | 34.5 | 21.2286 | 6.9429 |  |  |  |  | 69.1196 | 37.5482 |  |  |  |  | 37.5482 | 6.9429 | 31.55
36 | 35.5 | 21.9429 | 7.6571 |  |  |  |  | 70.5482 | 38.9768 |  |  |  |  | 38.9768 | 7.6571 | 31.55
37 | 36.5 | 22.6571 | 8.3714 |  |  |  |  | 71.9768 | 40.4054 |  |  |  |  | 40.4054 | 8.3714 | 31.55
38 | 37.5 | 23.3714 | 9.0857 |  |  |  |  | 73.4054 | 41.8339 |  |  |  |  | 41.8339 | 9.0857 | 31.55
39 | 38.5 | 24.0857 | 9.8 |  |  |  |  | 74.8339 | 43.2625 |  |  |  |  | 43.2625 | 9.8 | 31.55
40 | 39.5 | 24.8 | 10.5143 |  |  |  |  | 76.2625 | 44.6911 |  |  |  |  | 44.6911 | 10.5143 | 31.55
41 | 40.5
42 | 41.5
43 | 42.5
44 | 43.5
45 | 44.5
46 | 45.5
47 | 46.5
48 | 47.5
49 | 48.5
50 | 49.5
51 | 50.5
52 | 51.5
53 | 52.5
54 | 53.5
55 | 54.5
56 | 55.5
57 | 56.5
58 | 57.5
59 | 58.5
60 | 59.5
61 | 60.5
62 | 61.5
63 | 62.5
64 | 63.5
65 | 64.5
66 | 65.5
67 | 66.5
68 | 67.5
69 | 68.5
70 | 69.5
71 | 70.5
72 | 71.5
73 | 72.5
74 | 73.5
75 | 74.5
76 | 75.5
77 | 76.5
78 | 77.5
79 | 78.5
80 | 79.5
81 | 80.5
82 | 81.5
83 | 82.5
84 | 83.5
85 | 84.5
86 | 85.5
87 | 86.5
88 | 87.5
89 | 88.5
90 | 89.5
91 | 90.5
92 | 91.5
93 | 92.5
94 | 93.5
95 | 94.5
96 | 95.5
97 | 96.5
98 | 97.5
99 | 98.5
100 | 99.5
101 | 100.5
102 | 101.5
103 | 102.5
104 | 103.5
105 | 104.5
106 | 105.5
107 | 106.5
108 | 107.5
109 | 108.5
110 | 109.5
111 | 110.5
112 | 111.5
113 | 112.5
114 | 113.5
115 | 114.5
116 | 115.5
117 | 116.5
118 | 117.5
119 | 118.5
120 | 119.5
121 | 120.5
122 | 121.5
123 | 122.5
124 | 123.5
125 | 124.5
126 | 125.5
127 | 126.5
128 | 127.5
129 | 128.5
130 | 129.5
131 | 130.5
132 | 131.5
133 | 132.5
134 | 133.5
135 | 134.5
136 | 135.5
137 | 136.5
138 | 137.5
139 | 138.5
140 | 139.5
141 | 140.5
142 | 141.5
143 | 142.5
144 | 143.5
145 | 144.5
146 | 145.5
147 | 146.5
148 | 147.5
149 | 148.5
150 | 149.5
151 | 150.5
152 | 151.5
153 | 152.5
154 | 153.5
155 | 154.5
156 | 155.5
157 | 156.5
158 | 157.5
159 | 158.5
160 | 159.5
161 | 160.5
162 | 161.5
163 | 162.5
164 | 163.5
165 | 164.5
166 | 165.5
167 | 166.5
168 | 167.5
169 | 168.5
170 | 169.5
171 | 170.5
172 | 171.5
173 | 172.5
174 | 173.5
175 | 174.5
176 | 175.5
177 | 176.5
178 | 177.5
179 | 178.5
180 | 179.5
181 | 180.5
182 | 181.5
183 | 182.5
184 | 183.5
185 | 184.5
186 | 185.5
187 | 186.5
188 | 187.5
189 | 188.5
190 | 189.5
191 | 190.5
192 | 191.5
193 | 192.5
194 | 193.5
195 | 194.5
196 | 195.5
197 | 196.5
198 | 197.5
199 | 198.5
200 | 199.5
201 | 200.5
202 | 201.5
203 | 202.5
204 | 203.5
205 | 204.5
206 | 205.5
207 | 206.5
208 | 207.5
209 | 208.5
210 | 209.5
211 | 210.5
212 | 211.5
213 | 212.5
214 | 213.5
215 | 214.5
216 | 215.5
217 | 216.5
218 | 217.5
219 | 218.5
220 | 219.5
221 | 220.5
222 | 221.5
223 | 222.5
224 | 223.5
225 | 224.5
226 | 225.5
227 | 226.5
228 | 227.5
229 | 228.5
230 | 229.5
231 | 230.5
232 | 231.5
233 | 232.5
234 | 233.5
235 | 234.5
236 | 235.5
237 | 236.5
238 | 237.5
239 | 238.5
240 | 239.5
241 | 240.5
242 | 241.5
243 | 242.5
244 | 243.5
245 | 244.5
246 | 245.5
247 | 246.5
248 | 247.5
249 | 248.5
250 | 249.5
251 | 250.5
252 | 251.5
253 | 252.5
254 | 253.5
255 | 254.5
256 | 255.5
257 | 256.5
258 | 257.5
259 | 258.5
260 | 259.5
261 | 260.5
262 | 261.5
263 | 262.5
264 | 263.5
265 | 264.5
266 | 265.5
267 | 266.5
268 | 267.5
269 | 268.5
270 | 269.5
271 | 270.5
272 | 271.5
273 | 272.5
274 | 273.5
275 | 274.5
276 | 275.5
277 | 276.5
278 | 277.5
279 | 278.5
280 | 279.5
281 | 280.5
282 | 281.5
283 | 282.5
284 | 283.5
285 | 284.5
286 | 285.5
287 | 286.5
288 | 287.5
289 | 288.5
290 | 289.5
291 | 290.5
292 | 291.5
293 | 292.5
294 | 293.5
295 | 294.5
296 | 295.5
297 | 296.5
298 | 297.5
299 | 298.5
300 | 299.5

## Lift_location_study
BEST LIFT POSITIONS FOR DIFFERENT IN/OUT LAYOUTS (static values from: python apw_shuttle_model.py lifts)
Design used: N_C 8, N_T 8, N_L 40, 2 lifts (best feasible inside 45×30×20 m with free N_C). Lifts placed by coordinate search minimising 2·t_aisle + 0.3·conveyor time. J = placement objective (s).
scenario | IN_x_m | OUT_x_m | lifts | J_equi_s | shuttle_leg_equi_s | conv_len_equi_m | conv_cost_equi_EUR | J_opt_s | shuttle_leg_opt_s | conv_len_opt_m | conv_cost_opt_EUR | J_change_% | lift_positions_opt_m
IN left / OUT right | 4.5 | 40.5 | 2 | 40 | 7.28 | 33.9 | 72120 | 40 | 7.33 | 33.8 | 72120 | -0.1 | [11.5, 31.5]
IN and OUT side by side, centre | 20.2 | 24.8 | 2 | 34.1 | 7.26 | 26.1 | 62520 | 31.9 | 8.29 | 20.5 | 50520 | -6.3 | [12.5, 22.5]
IN and OUT both at left | 3.6 | 7.2 | 2 | 38.1 | 7.71 | 30.3 | 71040 | 37.1 | 8.29 | 27.4 | 64431 | -2.6 | [4.7, 24.5]
IN centre / OUT right | 22.5 | 40.5 | 2 | 37.3 | 7.42 | 29.9 | 67320 | 36.3 | 8.33 | 26.2 | 58039 | -2.6 | [19.5, 33.5]
IN and OUT same point (corner) | 2.2 | 2.2 | 2 | 40.8 | 7.71 | 33.8 | 74820 | 39.8 | 8.33 | 30.8 | 68211 | -2.5 | [4.5, 24.5]
Reading: moving lifts toward the bays shortens the conveyors but lengthens the shuttle leg. Gains are small (0–6 % of J) because the apron + half block depth dominates the conveyor length; they grow when IN and OUT are close together.

## DES_validation
DISCRETE-EVENT SIMULATION vs ANALYTICAL MODEL (static values from apw_shuttle_model.py)
Reference design N_C 8, N_L 40, N_T 8, 2 lifts, new slide geometry (u_w 1.00, u_d 1.30, u_h 2.15). SimPy, 3 replications × 40 h, 4 h warm-up, 40 in + 60 out per hour. Re-run 'python apw_shuttle_model.py des' to refresh.
Scenario | Analytical shuttle cycle (s) | DES shuttle active time per tx (s) | Analytical lift util (%) | DES lift util (%) | Analytical max shuttle util (%) | DES max shuttle group util (%) | DES mean throughput storage (s) | DES mean throughput retrieval (s) | DES p95 storage (s) | DES p95 retrieval (s) | Relocations per hour
Base: ABC, 2 lifts, fleet by tier group | 87.8 | 94.5 | 37.6 | 45.5 | 48.8 | 61.8 | 127 | 140 | 262 | 266 | 3.3
Uniform, 2 lifts, 1 shuttle/tier | 87.8 | 94.7 | 65.7 | 67.9 | 30.5 | 50.3 | 203 | 211 | 482 | 480 | 0
ABC, 2 lifts, peak +25% | 87.8 | 94.5 | 47 | 56 | 61 | 79.9 | 165 | 179 | 391 | 412 | 4.1
ABC, 3 lifts | 85.4 | 93.7 | 25.1 | 30.6 | 47.4 | 57.8 | 115 | 130 | 222 | 241 | 3.3
ABC, 2 lifts, one lift down | 87.8 | 98.5 | 75.2 | 86.6 | 48.8 | 83.2 | 252 | 266 | 857 | 866 | 3.3
ABC, 2 lifts, chain conveyor interface | 87.8 | 83.8 | 22.6 | 31.4 | 48.8 | 52.5 | 98 | 112 | 187 | 197 | 3.3
How to read it
• The analytical shuttle cycle is optimistic by about 8 %: in the simulation a shuttle restarts from the lift point it used last, not from the lift nearest to the next lane.
• DES lift utilization is 5–10 points above the analytical value (relocations of the roaming pool, lift waiting for the shuttle).
• With 2 lifts and one down, the remaining lift runs at ~87 % and the 95th-percentile throughput time is ~14 minutes: a third lift (or the chain-conveyor interface) is needed for real N+1.
• The chain conveyor interface (7 s) cuts lift utilization by about 30 % and the mean throughput time by about 20 %.